## GEAR
Involute gear tooth dimensions - AGMA | 2020-07-31 16:24
CHANGE VALUES IN RED
| Gear 2 | Gear 3
Number of teeth | 12 | 24
Diametral pitch (1/in) | 8 | 8
Pressure angle (deg) | 25 | 25
Pitch diameter (in) | 1.5 | 3
Pitch radius (in) | 0.75 | 1.5
Circular pitch (in) | 0.3927 | 0.3927
Tooth thickness (in) | 0.19635 | 0.19635
Tooth space (in) | 0.19635 | 0.19635
Base radius (in) | 0.67973 | 1.3595
Base pitch (in) | 0.35591 | 0.35591
Addendum height (in) | 0.125 | 0.125
Addendum radius (in) | 0.875 | 1.625
Dedendum depth (in) | 0.15625 | 0.15625
Dedendum radius (in) | 0.59375 | 1.3438
Minimum tip thickness (in) | 0.03125 | 0.03125
Speed ratio (w2/w3) |  | 2
Center distance (in) |  | 2.25
Length of contact (in) |  | 0.49032
Contact ratio |  | 1.3777
Maxiumum allowable addendum (in) | 0.41886 | 0.15901
Tip interference ? | NO | NO
Tip thickness (in) | 0.055029 | 0.066163
Tip thickness > minimum ? | YES | YES