## Gear_met
Involute gear tooth dimensions - metric | 2020-07-31 16:29
CHANGE VALUES IN RED
| Gear 2 | Gear 3
Number of teeth | 18 | 85
Module (mm) | 2 | 2
Pressure angle (deg) | 20 | 20
Pitch diameter (mm) | 36 | 170
Pitch radius (mm) | 18 | 85
Circular pitch (mm) | 6.2832 | 6.2832
Tooth thickness (mm) | 3.1416 | 3.1416
Tooth space (mm) | 3.1416 | 3.1416
Base radius (mm) | 16.9145 | 79.8739
Base pitch (mm) | 5.9043 | 5.9043
Addendum height (mm) | 2 | 2
Addendum radius (mm) | 20 | 87
Dedendum depth (mm) | 2.5 | 2.5
Dedendum radius (mm) | 15.5 | 82.5
Minimum tip thickness (mm) | 0.5 | 0.5
Speed ratio (w2/w3) |  | 4.7222
Center distance (mm) |  | 103
Length of contact (mm) |  | 9.9286
Contact ratio |  | 1.6816
Maxiumum allowable addendum (mm) | 21.0783 | 2.2975
Tip interference ? | NO | NO
Tip thickness (mm) | 1.3633 | 1.6027
Tip thickness > minimum ? | YES | YES