## CONE
CONE
Drag (N) | Velocity(m/s)
0.1204 | 12.919
0.12698 | 14.868
0.15136 | 16.501
0.19051 | 18.199
0.19033 | 20.133
0.2608 | 21.74
0.29764 | 23.776
0.29817 | 25.383
0.38181 | 27.108
0.4279 | 29.004
0.47435 | 30.597
0.52738 | 32.274
0.60924 | 34.214
0.67722 | 35.958
0.76905 | 37.897
0.78898 | 39.392
0.87066 | 41.437
0.97957 | 43.118
1.054 | 45.258
1.1335 | 46.794
1.2209 | 48.678
1.3405 | 50.603
1.4757 | 52.537
1.4677 | 54.31
1.5766 | 55.406
The Ambient Conditions are as follows :
Temperature = 23 deg C
Barometric Pressure = 731 mm mercury
Density (Rho) = 1.147 kg per cubic meter
Kinematic Viscosity = 1.594E-05 square meter/s

## CONVEX CYLINDER
CONVEX CYLINDER
Drag (N) | Velocity(m/s)
0.019 | 12.824
0.0786 | 16.297
0.13481 | 20.115
0.17805 | 23.709
0.28856 | 27.199
0.2528 | 30.573
0.28945 | 34.229
0.33501 | 37.896
0.43164 | 41.478
0.54233 | 45.133
0.53236 | 48.72
0.60123 | 52.471
0.71869 | 55.54
The Ambient Conditions are as follows :
Temperature = 23 deg C
Barometric Pressure = 731 mm mercury
Density (Rho) = 1.147 kg per cubic meter
Kinematic Viscosity = 1.594E-05 square meter/s

## CUBE
CUBE
Drag (N) | Velocity(m/s)
0.21916 | 12.736
0.31882 | 16.35
0.51617 | 19.925
0.67117 | 23.885
0.91408 | 27.135
1.1404 | 30.631
1.4629 | 34.085
1.7416 | 37.688
2.0911 | 41.212
2.4886 | 44.81
2.8588 | 48.627
3.2754 | 52.21
3.7105 | 54.948
The Ambient Conditions are as follows :
Temperature = 23 deg C
Barometric Pressure = 731 mm mercury
Density (Rho) = 1.147 kg per cubic meter
Kinematic Viscosity = 1.594E-05 square meter/s

## CYLINDER
CYLINDER
Drag (N) | Velocity(m/s)
0.19229 | 12.9
0.29337 | 16.323
0.44214 | 19.958
0.61903 | 23.584
0.81247 | 27.431
0.96765 | 30.813
1.209 | 34.074
1.603 | 37.873
1.8094 | 41.354
2.0889 | 44.853
2.4799 | 48.333
2.9666 | 52.407
3.3371 | 55.256
The Ambient Conditions are as follows :
Temperature = 23 deg C
Barometric Pressure = 731 mm mercury
Density (Rho) = 1.147 kg per cubic meter
Kinematic Viscosity = 1.594E-05 square meter/s

## EGG
EGG
Drag (N) | Velocity(m/s)
0.0693 | 12.281
0.10829 | 16.442
0.15848 | 20.068
0.23927 | 23.603
0.30351 | 27.155
0.35743 | 30.848
0.44392 | 34.3
0.52792 | 37.748
0.61422 | 41.407
0.75232 | 45.051
0.82439 | 48.796
0.9858 | 52.55
1.0153 | 55.513
The Ambient Conditions are as follows :
Temperature = 23 deg C
Barometric Pressure = 731 mm mercury
Density (Rho) = 1.147 kg per cubic meter
Kinematic Viscosity = 1.594E-05 square meter/s

## PYRAMID
PYRAMID
Drag (N) | Velocity(m/s)
0.0944 | 10.8
0.1462 | 16.557
0.19941 | 20.038
0.27451 | 21.816
0.26009 | 23.525
0.39552 | 27.132
0.48663 | 30.788
0.59412 | 34.397
0.73541 | 37.961
0.91568 | 41.489
1.0796 | 45.008
1.2031 | 48.662
1.4351 | 52.58
1.6213 | 55.444
The Ambient Conditions are as follows :
Temperature = 23 deg C
Barometric Pressure = 731 mm mercury
Density (Rho) = 1.147 kg per cubic meter
Kinematic Viscosity = 1.594E-05 square meter/s

## RECTANGLE
Rectangle
Drag (N) | Velocity(m/s)
0.11168 | 10.24
0.31134 | 16.382
0.44267 | 19.829
0.57632 | 23.579
0.86336 | 27.041
0.97459 | 30.64
1.3159 | 34.187
1.5983 | 37.706
1.8231 | 41.293
2.1229 | 45.018
2.5662 | 48.491
2.959 | 52.247
3.4352 | 55.218
The Ambient Conditions are as follows :
Temperature = 23 deg C
Barometric Pressure = 731 mm mercury
Density (Rho) = 1.147 kg per cubic meter
Kinematic Viscosity = 1.594E-05 square meter/s
Model Dimension = 1.600 inches
Model Area = 2.560 square inches

## SPHERE
SPHERE
Drag (N) | Velocity(m/s)
0.10153 | 12.818
0.13659 | 16.445
0.18927 | 18.571
0.22486 | 20.019
0.26027 | 21.806
0.31277 | 23.676
0.37808 | 25.495
0.40068 | 27.293
0.45798 | 29.166
0.51137 | 30.792
0.62455 | 32.505
0.59323 | 34.259
0.68149 | 36.002
0.72954 | 37.89
0.79076 | 39.85
0.83703 | 41.593
0.66245 | 43.414
0.66993 | 45.051
0.70427 | 46.997
0.74787 | 49.254
0.76228 | 50.827
0.83044 | 52.812
0.89486 | 53.343
0.83525 | 54.403
0.90358 | 55.621
The Ambient Conditions are as follows :
Temperature = 23 deg C
Barometric Pressure = 731 mm mercury
Density (Rho) = 1.147 kg per cubic meter
Kinematic Viscosity = 1.594E-05 square meter/s

## STEPPED CONE
STEPPED CONE
Drag (N) | Velocity(m/s)
0.1341 | 13.304
0.15439 | 14.874
0.19478 | 16.522
0.22272 | 18.103
0.25885 | 20.013
0.30939 | 21.894
0.4053 | 23.75
0.45371 | 25.624
0.4756 | 27.291
0.55692 | 28.866
0.72491 | 30.892
0.70374 | 32.398
0.79592 | 34.206
0.8776 | 35.798
0.94327 | 37.723
1.0846 | 39.834
1.1404 | 41.314
1.2584 | 43.362
1.3686 | 45.277
1.4579 | 46.783
1.585 | 48.668
1.6631 | 50.531
1.8083 | 52.458
1.9962 | 54.364
1.966 | 55.352
The Ambient Conditions are as follows :
Temperature = 23 deg C
Barometric Pressure = 731 mm mercury
Density (Rho) = 1.147 kg per cubic meter
Kinematic Viscosity = 1.594E-05 square meter/s

## TRIANGLE
TRIANGLE
Drag (N) | Velocity(m/s)
0.10313 | 12.962
0.21151 | 20.078
0.36295 | 27.193
0.63771 | 34.193
0.8776 | 41.502
1.2113 | 48.7
1.565 | 55.525
The Ambient Conditions are as follows :
Temperature = 23 deg C
Barometric Pressure = 731 mm mercury
Density (Rho) = 1.147 kg per cubic meter
Kinematic Viscosity = 1.594E-05 square meter/s