## Sheet1
Fractional efficiency of a counterflow gravity spray chamber (Example 9.3)
J. M. Cimbala, November 2001
Constants:
U = | 1 | ft/s | = air stream velocity | = | 0.3048 | m/s
Dc = | 1000 | mm | = diameter of collecting particles | = | 0.001 | m
rc = | 1000 | kg/m3 | = density of collecting particles
L = | 5 | m | = spray tower height
D = | 1 | m | = spray tower diameter
Qa = | 0.23939 | m3/s | = air volume flow rate = UpD2/4
vt,c = | 3.55 | m/s | = terminal settling velocity of collector particles
vc = | 3.2452 | m/s | = actual velocity of collector particles = vt,c - U
rp = | 1000 | kg/m3 | = density of dust particles
m = | 1.83e-05 | kg/(m s) | = viscosity of air at STP
Calculations:
K = (3vt,cL)/(2vcDc) = | 8204.425 |  | = constant in equation for h
|  |  |  | R = Qs/Qa = | 0.0001 | 0.0002 | 0.0005 | 0.001
Dp (mm) | Dp (m) | tp = rpDp2/(18m) (s) | Stk = tpvt,c/Dc | hd = [Stk / (Stk + 0.7)]2 | h = 1-EXP(-KhdR) (%) | h = 1-EXP(-KhdR) (%) | h = 1-EXP(-KhdR) (%) | h = 1-EXP(-KhdR) (%)
1 | 1e-06 | 3.0358e-06 | 0.010777 | 0.0002299 | 0.01886 | 0.037717 | 0.094266 | 0.18844
2 | 2e-06 | 1.2143e-05 | 0.043109 | 0.0033653 | 0.27572 | 0.55069 | 1.371 | 2.7233
3 | 3e-06 | 2.7322e-05 | 0.096995 | 0.014811 | 1.2078 | 2.401 | 5.8949 | 11.4423
4 | 4e-06 | 4.8573e-05 | 0.17243 | 0.039065 | 3.1542 | 6.2089 | 14.807 | 27.4216
5 | 5e-06 | 7.5896e-05 | 0.26943 | 0.077243 | 6.1407 | 11.9043 | 27.1572 | 46.9392
7.5 | 7.5e-06 | 0.00017077 | 0.60622 | 0.21539 | 16.1981 | 29.7725 | 58.6697 | 82.918
10 | 1e-05 | 0.00030358 | 1.0777 | 0.36752 | 26.0315 | 45.2867 | 77.8572 | 95.097
12 | 1.2e-05 | 0.00043716 | 1.5519 | 0.47493 | 32.2709 | 54.1277 | 85.748 | 97.9688
14 | 1.4e-05 | 0.00059502 | 2.1123 | 0.56414 | 37.0512 | 60.3745 | 90.1159 | 99.023
16 | 1.6e-05 | 0.00077717 | 2.759 | 0.63621 | 40.6651 | 64.7937 | 92.6455 | 99.4591
18 | 1.8e-05 | 0.00098361 | 3.4918 | 0.6939 | 43.4082 | 67.9737 | 94.1955 | 99.6631
20 | 2e-05 | 0.0012143 | 4.3109 | 0.74012 | 45.5141 | 70.3128 | 95.198 | 99.7694
22 | 2.2e-05 | 0.0014693 | 5.2162 | 0.77736 | 47.1535 | 72.0725 | 95.8783 | 99.8301
24 | 2.4e-05 | 0.0017486 | 6.2077 | 0.8076 | 48.4483 | 73.4243 | 96.3591 | 99.8674
26 | 2.6e-05 | 0.0020522 | 7.2854 | 0.83236 | 49.4853 | 74.4827 | 96.7108 | 99.8918
28 | 2.8e-05 | 0.0023801 | 8.4493 | 0.85284 | 50.3267 | 75.3257 | 96.9758 | 99.9085
30 | 3e-05 | 0.0027322 | 9.6995 | 0.86991 | 51.0176 | 76.0073 | 97.1803 | 99.9205
32 | 3.2e-05 | 0.0031087 | 11.0358 | 0.88426 | 51.5912 | 76.5659 | 97.3416 | 99.9293
34 | 3.4e-05 | 0.0035094 | 12.4584 | 0.89643 | 52.0721 | 77.0292 | 97.471 | 99.936
36 | 3.6e-05 | 0.0039344 | 13.9672 | 0.90683 | 52.479 | 77.4176 | 97.5766 | 99.9413
38 | 3.8e-05 | 0.0043837 | 15.5622 | 0.91576 | 52.8262 | 77.7463 | 97.6638 | 99.9454
40 | 4e-05 | 0.0048573 | 17.2435 | 0.9235 | 53.1246 | 78.027 | 97.7368 | 99.9488
42 | 4.2e-05 | 0.0053552 | 19.0109 | 0.93023 | 53.383 | 78.2685 | 97.7985 | 99.9515
44 | 4.4e-05 | 0.0058774 | 20.8646 | 0.93613 | 53.608 | 78.4778 | 97.8511 | 99.9538
46 | 4.6e-05 | 0.0064238 | 22.8045 | 0.94132 | 53.8052 | 78.6604 | 97.8964 | 99.9557
48 | 4.8e-05 | 0.0069945 | 24.8306 | 0.94592 | 53.9789 | 78.8205 | 97.9356 | 99.9574
50 | 5e-05 | 0.0075896 | 26.9429 | 0.95 | 54.1326 | 78.9619 | 97.9699 | 99.9588
55 | 5.5e-05 | 0.0091834 | 32.6009 | 0.9584 | 54.4479 | 79.25 | 98.0387 | 99.9615
60 | 6e-05 | 0.010929 | 38.7978 | 0.96487 | 54.689 | 79.4691 | 98.0901 | 99.9635
65 | 6.5e-05 | 0.012826 | 45.5335 | 0.96995 | 54.8774 | 79.6395 | 98.1294 | 99.965
70 | 7e-05 | 0.014876 | 52.8081 | 0.97401 | 55.0274 | 79.7746 | 98.1603 | 99.9662
75 | 7.5e-05 | 0.017077 | 60.6216 | 0.9773 | 55.1487 | 79.8836 | 98.185 | 99.9671
80 | 8e-05 | 0.019429 | 68.9739 | 0.98001 | 55.2483 | 79.9728 | 98.2051 | 99.9678
85 | 8.5e-05 | 0.021934 | 77.8651 | 0.98226 | 55.3309 | 80.0467 | 98.2216 | 99.9684
90 | 9e-05 | 0.02459 | 87.2951 | 0.98415 | 55.4002 | 80.1086 | 98.2353 | 99.9689
95 | 9.5e-05 | 0.027398 | 97.264 | 0.98576 | 55.459 | 80.161 | 98.2469 | 99.9693
100 | 0.0001 | 0.030358 | 107.7717 | 0.98714 | 55.5092 | 80.2057 | 98.2568 | 99.9696
110 | 0.00011 | 0.036733 | 130.4038 | 0.98935 | 55.59 | 80.2775 | 98.2725 | 99.9702
120 | 0.00012 | 0.043716 | 155.1913 | 0.99104 | 55.6515 | 80.3321 | 98.2845 | 99.9706
130 | 0.00013 | 0.051305 | 182.1342 | 0.99236 | 55.6994 | 80.3746 | 98.2937 | 99.9709
140 | 0.00014 | 0.059502 | 211.2325 | 0.99341 | 55.7375 | 80.4083 | 98.301 | 99.9711
150 | 0.00015 | 0.068306 | 242.4863 | 0.99425 | 55.7682 | 80.4355 | 98.3069 | 99.9713
160 | 0.00016 | 0.077717 | 275.8956 | 0.99494 | 55.7934 | 80.4577 | 98.3117 | 99.9715
170 | 0.00017 | 0.087735 | 311.4602 | 0.99552 | 55.8142 | 80.4762 | 98.3157 | 99.9716
180 | 0.00018 | 0.098361 | 349.1803 | 0.996 | 55.8317 | 80.4916 | 98.3191 | 99.9717
190 | 0.00019 | 0.10959 | 389.0559 | 0.99641 | 55.8465 | 80.5047 | 98.3219 | 99.9718
200 | 0.0002 | 0.12143 | 431.0868 | 0.99676 | 55.8591 | 80.5159 | 98.3243 | 99.9719
220 | 0.00022 | 0.14693 | 521.6151 | 0.99732 | 55.8795 | 80.5338 | 98.3281 | 99.972
240 | 0.00024 | 0.17486 | 620.765 | 0.99775 | 55.8949 | 80.5474 | 98.3311 | 99.9721
260 | 0.00026 | 0.20522 | 728.5367 | 0.99808 | 55.907 | 80.558 | 98.3333 | 99.9722
280 | 0.00028 | 0.23801 | 844.9302 | 0.99835 | 55.9165 | 80.5665 | 98.3351 | 99.9723
300 | 0.0003 | 0.27322 | 969.9454 | 0.99856 | 55.9242 | 80.5732 | 98.3366 | 99.9723
320 | 0.00032 | 0.31087 | 1103.5823 | 0.99873 | 55.9305 | 80.5788 | 98.3378 | 99.9724
340 | 0.00034 | 0.35094 | 1245.8409 | 0.99888 | 55.9357 | 80.5834 | 98.3388 | 99.9724
360 | 0.00036 | 0.39344 | 1396.7213 | 0.999 | 55.9401 | 80.5873 | 98.3396 | 99.9724
380 | 0.00038 | 0.43837 | 1556.2234 | 0.9991 | 55.9438 | 80.5905 | 98.3403 | 99.9725
400 | 0.0004 | 0.48573 | 1724.3473 | 0.99919 | 55.947 | 80.5933 | 98.3409 | 99.9725
450 | 0.00045 | 0.61475 | 2182.377 | 0.99936 | 55.9532 | 80.5988 | 98.342 | 99.9725
500 | 0.0005 | 0.75896 | 2694.2927 | 0.99948 | 55.9576 | 80.6026 | 98.3429 | 99.9725
550 | 0.00055 | 0.91834 | 3260.0941 | 0.99957 | 55.9608 | 80.6055 | 98.3435 | 99.9726
600 | 0.0006 | 1.0929 | 3879.7814 | 0.99964 | 55.9633 | 80.6077 | 98.3439 | 99.9726
650 | 0.00065 | 1.2826 | 4553.3546 | 0.99969 | 55.9652 | 80.6094 | 98.3443 | 99.9726
700 | 0.0007 | 1.4876 | 5280.8136 | 0.99973 | 55.9667 | 80.6107 | 98.3446 | 99.9726
800 | 0.0008 | 1.9429 | 6897.3892 | 0.9998 | 55.969 | 80.6127 | 98.345 | 99.9726
1000 | 0.001 | 3.0358 | 10777.1706 | 0.99987 | 55.9716 | 80.615 | 98.3455 | 99.9726
1500 | 0.0015 | 6.8306 | 24248.6339 | 0.99994 | 55.9742 | 80.6173 | 98.346 | 99.9726
2000 | 0.002 | 12.1433 | 43108.6825 | 0.99997 | 55.9751 | 80.6181 | 98.3462 | 99.9726
2500 | 0.0025 | 18.9739 | 67357.3163 | 0.99998 | 55.9756 | 80.6185 | 98.3463 | 99.9727
3000 | 0.003 | 27.3224 | 96994.5355 | 0.99999 | 55.9758 | 80.6187 | 98.3463 | 99.9727
4000 | 0.004 | 48.5732 | 172434.7298 | 0.99999 | 55.976 | 80.6189 | 98.3463 | 99.9727
5000 | 0.005 | 75.8956 | 269429.2653 | 0.99999 | 55.9761 | 80.619 | 98.3464 | 99.9727
6000 | 0.006 | 109.2896 | 387978.1421 | 1 | 55.9762 | 80.619 | 98.3464 | 99.9727
7000 | 0.007 | 148.7553 | 528081.36 | 1 | 55.9762 | 80.6191 | 98.3464 | 99.9727
8000 | 0.008 | 194.2927 | 689738.9192 | 1 | 55.9762 | 80.6191 | 98.3464 | 99.9727
10000 | 0.01 | 303.5823 | 1077717.0613 | 1 | 55.9763 | 80.6191 | 98.3464 | 99.9727
20000 | 0.02 | 1214.3291 | 4310868.2453 | 1 | 55.9763 | 80.6191 | 98.3464 | 99.9727
40000 | 0.04 | 4857.3163 | 17243472.9812 | 1 | 55.9763 | 80.6192 | 98.3464 | 99.9727
60000 | 0.06 | 10928.9617 | 38797814.2077 | 1 | 55.9763 | 80.6192 | 98.3464 | 99.9727
80000 | 0.08 | 19429.2653 | 68973891.9247 | 1 | 55.9763 | 80.6192 | 98.3464 | 99.9727
100000 | 0.1 | 30358.2271 | 107771706.1324 | 1 | 55.9763 | 80.6192 | 98.3464 | 99.9727
200000 | 0.2 | 121432.9083 | 431086824.5294 | 1 | 55.9763 | 80.6192 | 98.3464 | 99.9727
1000000 | 1 | 3035822.708 | 10777170613.2362 | 1 | 55.9763 | 80.6192 | 98.3464 | 99.9727
10000000 | 10 | 303582270.7954 | 1.0777e+12 | 1 | 55.9763 | 80.6192 | 98.3464 | 99.9727
Asymptotic value of h: |  |  |  | 1 | 55.9763 | 80.6192 | 98.3464 | 99.9727
Plot of overall efficiency vs. Dp: |  |  |  | Plot for the text: