## Sheet1
Lapple standard reverse-flow cyclone - curve fits for Example problem 9.1
J. M. Cimbala, December 2001
Note: The curve fit used is from Theodore and DePaola (1980)
h(Dp) = 1 / [1 + (Dp,cut/Dp)2]
Constants:
rp = | 1000 | kg/m3
m = | 1.83e-05 | kg/(m s)
D2 = | 0.02 | m
L1 = | 0.04 | m
L2 = | 0.04 | m
L3 = | 0.005 | m
W = | 0.005 | m
Dd = | 0.005 | m
H = | 0.01 | m
De = | 0.01 | m
Ne = (L1+L2/2)/H = | 6
Calculations for various values of Q, volume flow rate in m3/s:
|  | Q = | 1e-07 | Q = | 2e-07 | Q = | 5e-07 | Q = | 1e-06 | Q = | 1e-06
|  | Dp,cut = SQRT[ 9mHW2/(2pNeQrp) ] = | 0.00010451 | Dp,cut = | 7.3899e-05 | Dp,cut = | 4.6738e-05 | Dp,cut = | 3.3048e-05 | Dp,cut = | 3.3048e-05
Dp (mm) | Dp (m) | Dp/Dp,cut | h(Dp) | Dp/Dp,cut | h(Dp) | Dp/Dp,cut | h(Dp) | Dp/Dp,cut | h(Dp) | Dp/Dp,cut | h(Dp)
10 | 1e-05 | 0.095686 | 0.90728 | 0.13532 | 1.7982 | 0.21396 | 4.3775 | 0.30259 | 8.3878 | 0.30259 | 8.3878
20 | 2e-05 | 0.19137 | 3.5329 | 0.27064 | 6.8248 | 0.42792 | 15.4775 | 0.60517 | 26.806 | 0.60517 | 26.806
30 | 3e-05 | 0.28706 | 7.6129 | 0.40596 | 14.1487 | 0.64188 | 29.1791 | 0.90776 | 45.1762 | 0.90776 | 45.1762
40 | 4e-05 | 0.38274 | 12.7775 | 0.54128 | 22.6597 | 0.85584 | 42.2788 | 1.2103 | 59.4309 | 1.2103 | 59.4309
50 | 5e-05 | 0.47843 | 18.6261 | 0.6766 | 31.4031 | 1.0698 | 53.3686 | 1.5129 | 69.5952 | 1.5129 | 69.5952
60 | 6e-05 | 0.57412 | 24.79 | 0.81192 | 39.7307 | 1.2838 | 62.2363 | 1.8155 | 76.7231 | 1.8155 | 76.7231
70 | 7e-05 | 0.6698 | 30.9695 | 0.94724 | 47.2927 | 1.4977 | 69.166 | 2.1181 | 81.773 | 2.1181 | 81.773
80 | 8e-05 | 0.76549 | 36.9472 | 1.0826 | 53.9583 | 1.7117 | 74.5538 | 2.4207 | 85.4222 | 2.4207 | 85.4222
90 | 9e-05 | 0.86117 | 42.5823 | 1.2179 | 59.7301 | 1.9256 | 78.7601 | 2.7233 | 88.1182 | 2.7233 | 88.1182
100 | 0.0001 | 0.95686 | 47.7966 | 1.3532 | 64.6789 | 2.1396 | 82.0721 | 3.0259 | 90.1534 | 3.0259 | 90.1534
120 | 0.00012 | 1.1482 | 56.8675 | 1.6238 | 72.5039 | 2.5675 | 86.8286 | 3.631 | 92.95 | 3.631 | 92.95
140 | 0.00014 | 1.3396 | 64.216 | 1.8945 | 78.2092 | 2.9954 | 89.9726 | 4.2362 | 94.7217 | 4.2362 | 94.7217
160 | 0.00016 | 1.531 | 70.0947 | 2.1651 | 82.4185 | 3.4234 | 92.138 | 4.8414 | 95.9082 | 4.8414 | 95.9082
180 | 0.00018 | 1.7223 | 74.7888 | 2.4358 | 85.5762 | 3.8513 | 93.6839 | 5.4465 | 96.7389 | 5.4465 | 96.7389
200 | 0.0002 | 1.9137 | 78.5515 | 2.7064 | 87.9875 | 4.2792 | 94.8218 | 6.0517 | 97.3421 | 6.0517 | 97.3421
220 | 0.00022 | 2.1051 | 81.5886 | 2.9771 | 89.8609 | 4.7071 | 95.6817 | 6.6569 | 97.7932 | 6.6569 | 97.7932
240 | 0.00024 | 2.2965 | 84.0606 | 3.2477 | 91.3401 | 5.1351 | 96.3462 | 7.2621 | 98.1391 | 7.2621 | 98.1391
260 | 0.00026 | 2.4878 | 86.0905 | 3.5183 | 92.5254 | 5.563 | 96.8698 | 7.8672 | 98.41 | 7.8672 | 98.41
280 | 0.00028 | 2.6792 | 87.7723 | 3.789 | 93.488 | 5.9909 | 97.2893 | 8.4724 | 98.626 | 8.4724 | 98.626
300 | 0.0003 | 2.8706 | 89.1778 | 4.0596 | 94.2793 | 6.4188 | 97.6304 | 9.0776 | 98.801 | 9.0776 | 98.801
350 | 0.00035 | 3.349 | 91.8139 | 4.7362 | 95.7323 | 7.4886 | 98.2481 | 10.5905 | 99.1163 | 10.5905 | 99.1163
400 | 0.0004 | 3.8274 | 93.6099 | 5.4128 | 96.6995 | 8.5584 | 98.6531 | 12.1034 | 99.322 | 12.1034 | 99.322
450 | 0.00045 | 4.3059 | 94.8824 | 6.0894 | 97.374 | 9.6282 | 98.9328 | 13.6164 | 99.4635 | 13.6164 | 99.4635
500 | 0.0005 | 4.7843 | 95.8141 | 6.766 | 97.8623 | 10.698 | 99.1338 | 15.1293 | 99.565 | 15.1293 | 99.565
550 | 0.00055 | 5.2627 | 96.5152 | 7.4426 | 98.2267 | 11.7678 | 99.2831 | 16.6422 | 99.6402 | 16.6422 | 99.6402
600 | 0.0006 | 5.7412 | 97.0554 | 8.1192 | 98.5057 | 12.8376 | 99.3969 | 18.1552 | 99.6975 | 18.1552 | 99.6975
650 | 0.00065 | 6.2196 | 97.4801 | 8.7958 | 98.7239 | 13.9074 | 99.4856 | 19.6681 | 99.7422 | 19.6681 | 99.7422
700 | 0.0007 | 6.698 | 97.8196 | 9.4724 | 98.8978 | 14.9772 | 99.5562 | 21.181 | 99.7776 | 21.181 | 99.7776
750 | 0.00075 | 7.1765 | 98.0953 | 10.149 | 99.0385 | 16.047 | 99.6132 | 22.6939 | 99.8062 | 22.6939 | 99.8062
800 | 0.0008 | 7.6549 | 98.3221 | 10.8256 | 99.1539 | 17.1168 | 99.6598 | 24.2069 | 99.8296 | 24.2069 | 99.8296
850 | 0.00085 | 8.1333 | 98.5108 | 11.5022 | 99.2498 | 18.1866 | 99.6986 | 25.7198 | 99.8491 | 25.7198 | 99.8491
900 | 0.0009 | 8.6117 | 98.6695 | 12.1788 | 99.3303 | 19.2565 | 99.731 | 27.2327 | 99.8653 | 27.2327 | 99.8653
950 | 0.00095 | 9.0902 | 98.8043 | 12.8555 | 99.3985 | 20.3263 | 99.7585 | 28.7457 | 99.8791 | 28.7457 | 99.8791
1000 | 0.001 | 9.5686 | 98.9196 | 13.5321 | 99.4569 | 21.3961 | 99.782 | 30.2586 | 99.8909 | 30.2586 | 99.8909