## Sheet1
Mercury poisoning problem:
J. M. Cimbala, July 2001
Constants:
| Pv = | 0.0012 | mm Hg
| MHg = | 200.6 | kg/kmol
| rho = | 13530 | kg/m3
| z2-z1 = | 0.203 | m
| P = | 760 | mm Hg | = | 101.3 | kPa
| mliquid Hg (1991) = | 40 | kg | (remodeled in 1991, mercury found)
| Ddrop = | 0.005 | m
| Diffusionwater = | 2.2e-05 | m2/s
| Mwater = | 18 | kg/kmol
| Ru = | 8.3143 | kJ/(kmol K)
| T = | 300 | K
Calculations:
| Adrop = | 7.854e-05 | m2
| Vdrop = | 6.545e-08 | m3
| mdrop = | 0.00088554 | kg
| DiffusionHG = | 6.5901e-06 | m2/s | = | 0.023724 | m2/hr
| yss = | 1.5789e-06
| yam = | 1
| yHG,1 = | 1.5789e-06
| yHG,2 = | 0
| NHg = | 7.4943e-09 | kmol/(m2 hr) | = | 6.5695e-05 | kmol/(m2 yr)
Coefficient A for mass of liquid Hg:
| A = | 0.0011688 | 1/yr
Mass of liquid mercury as a function of time:
| 1940 to present: |  | mliquid Hg (year) = | (mliquid Hg (1991))*exp(-A(year-1991))
| Solve for mliquid Hg (1940): |  | mliquid Hg (1940) = | 42.4569
| Solve for mliquid Hg (1945): |  | mliquid Hg (1945) = | 42.2095
| Solve for mliquid Hg (1980): |  | mliquid Hg (1980) = | 40.5176
Calculation of mercury liquid mass and vapor concentration versus ventilation rate Q: | [5 empty] | PEL flat curve:
| Q1 = | 25 | m3/hr |  |  | year | PEL (PPM)
| Q2 = | 50 | m3/hr |  |  | 1945 | 0.012
| Q2 = | 59 | m3/hr |  |  | 1980 | 0.012
Note: The parameter C1 has units of 1, i.e. it is dimensionless
year | mliquid Hg (kg) | C1 at Q1 | C1 at Q2 | C1 at Q3 | yss at Q1 (PPM) | yss at Q2 (PPM) | yss at Q3 (PPM)
1945 | 42.2095 | 0.017501 | 0.0087503 | 0.0074155 | 0.027157 | 0.013696 | 0.011623
1946 | 42.1602 | 0.01748 | 0.0087401 | 0.0074069 | 0.027126 | 0.013681 | 0.011609
1947 | 42.1109 | 0.01746 | 0.0087299 | 0.0073982 | 0.027095 | 0.013665 | 0.011596
1948 | 42.0617 | 0.017439 | 0.0087197 | 0.0073896 | 0.027064 | 0.013649 | 0.011582
1949 | 42.0126 | 0.017419 | 0.0087095 | 0.0073809 | 0.027033 | 0.013633 | 0.011569
1950 | 41.9635 | 0.017399 | 0.0086993 | 0.0073723 | 0.027002 | 0.013617 | 0.011555
1951 | 41.9145 | 0.017378 | 0.0086892 | 0.0073637 | 0.026971 | 0.013602 | 0.011542
1952 | 41.8655 | 0.017358 | 0.008679 | 0.0073551 | 0.02694 | 0.013586 | 0.011529
1953 | 41.8166 | 0.017338 | 0.0086689 | 0.0073465 | 0.026909 | 0.01357 | 0.011515
1954 | 41.7678 | 0.017318 | 0.0086588 | 0.0073379 | 0.026878 | 0.013554 | 0.011502
1955 | 41.719 | 0.017297 | 0.0086486 | 0.0073294 | 0.026847 | 0.013539 | 0.011488
1956 | 41.6703 | 0.017277 | 0.0086385 | 0.0073208 | 0.026816 | 0.013523 | 0.011475
1957 | 41.6216 | 0.017257 | 0.0086284 | 0.0073122 | 0.026785 | 0.013507 | 0.011462
1958 | 41.573 | 0.017237 | 0.0086184 | 0.0073037 | 0.026755 | 0.013492 | 0.011449
1959 | 41.5244 | 0.017217 | 0.0086083 | 0.0072952 | 0.026724 | 0.013476 | 0.011435
1960 | 41.4759 | 0.017196 | 0.0085982 | 0.0072866 | 0.026693 | 0.01346 | 0.011422
1961 | 41.4275 | 0.017176 | 0.0085882 | 0.0072781 | 0.026663 | 0.013445 | 0.011409
1962 | 41.3791 | 0.017156 | 0.0085782 | 0.0072696 | 0.026632 | 0.013429 | 0.011396
1963 | 41.3307 | 0.017136 | 0.0085681 | 0.0072611 | 0.026601 | 0.013414 | 0.011382
1964 | 41.2825 | 0.017116 | 0.0085581 | 0.0072527 | 0.026571 | 0.013398 | 0.011369
1965 | 41.2342 | 0.017096 | 0.0085481 | 0.0072442 | 0.02654 | 0.013383 | 0.011356
1966 | 41.1861 | 0.017076 | 0.0085382 | 0.0072357 | 0.02651 | 0.013367 | 0.011343
1967 | 41.1379 | 0.017056 | 0.0085282 | 0.0072273 | 0.026479 | 0.013352 | 0.01133
1968 | 41.0899 | 0.017036 | 0.0085182 | 0.0072188 | 0.026449 | 0.013336 | 0.011316
1969 | 41.0419 | 0.017017 | 0.0085083 | 0.0072104 | 0.026419 | 0.013321 | 0.011303
1970 | 40.994 | 0.016997 | 0.0084983 | 0.007202 | 0.026388 | 0.013305 | 0.01129
1971 | 40.9461 | 0.016977 | 0.0084884 | 0.0071936 | 0.026358 | 0.01329 | 0.011277
1972 | 40.8982 | 0.016957 | 0.0084785 | 0.0071852 | 0.026328 | 0.013275 | 0.011264
1973 | 40.8505 | 0.016937 | 0.0084686 | 0.0071768 | 0.026297 | 0.013259 | 0.011251
1974 | 40.8027 | 0.016917 | 0.0084587 | 0.0071684 | 0.026267 | 0.013244 | 0.011238
1975 | 40.7551 | 0.016898 | 0.0084488 | 0.00716 | 0.026237 | 0.013228 | 0.011225
1976 | 40.7075 | 0.016878 | 0.0084389 | 0.0071516 | 0.026207 | 0.013213 | 0.011212
1977 | 40.6599 | 0.016858 | 0.0084291 | 0.0071433 | 0.026177 | 0.013198 | 0.011199
1978 | 40.6124 | 0.016838 | 0.0084192 | 0.0071349 | 0.026147 | 0.013183 | 0.011186
1979 | 40.565 | 0.016819 | 0.0084094 | 0.0071266 | 0.026117 | 0.013167 | 0.011173
1980 | 40.5176 | 0.016799 | 0.0083996 | 0.0071183 | 0.026087 | 0.013152 | 0.01116
1981 | 40.4703 | 0.01678 | 0.0083898 | 0.00711 | 0.026057 | 0.013137 | 0.011147
1982 | 40.423 | 0.01676 | 0.00838 | 0.0071017 | 0.026027 | 0.013122 | 0.011134
1983 | 40.3758 | 0.01674 | 0.0083702 | 0.0070934 | 0.025997 | 0.013106 | 0.011121
1984 | 40.3286 | 0.016721 | 0.0083604 | 0.0070851 | 0.025967 | 0.013091 | 0.011108
1985 | 40.2815 | 0.016701 | 0.0083506 | 0.0070768 | 0.025937 | 0.013076 | 0.011095
1986 | 40.2344 | 0.016682 | 0.0083409 | 0.0070685 | 0.025907 | 0.013061 | 0.011083
1987 | 40.1874 | 0.016662 | 0.0083311 | 0.0070603 | 0.025878 | 0.013046 | 0.01107
1988 | 40.1405 | 0.016643 | 0.0083214 | 0.007052 | 0.025848 | 0.013031 | 0.011057
1989 | 40.0936 | 0.016623 | 0.0083117 | 0.0070438 | 0.025818 | 0.013016 | 0.011044
1990 | 40.0468 | 0.016604 | 0.008302 | 0.0070356 | 0.025789 | 0.013 | 0.011031
1991 | 40 | 0.016585 | 0.0082923 | 0.0070274 | 0.025759 | 0.012985 | 0.011018