## Sheet1
Sample particle size distribution (Table 8.2 in Heinsohn, Cimbala text):
J. M. Cimbala, November 2001
Constants:
rp = | 1000 | kg/m3 | = particle density
[8 empty] | Additional columns for calculation of statistics: | [5 empty] | mass distribution:
Dp,min,j = minimum diameter in class (mm) | Dp,max,j = maximum diameter in class (mm) | DDp,j = class width (mm) | Dp,j = class midpoint (mm) | nj = number of particles per class | nj/nt = fraction of particles in class | N(Dp,j)/nt = percent of particles less than upper interval size | f(Dp,j) = nj/(ntDDp,j) = normalized number of particles per class width | njDp,j (for calculation of Dp,am) | nj(Dp,am-Dp,j)2 (for calculation of s) | ln(Dp,j) | njln(Dp,j) (for calculation of Dp,gm and [LN(Dp)],am) | nj{[LN(Dp)],am-LN(Dp,j)}2 (for calculation of ln(sg)) |  | mj = mass of one sphere in class j (kg) | njmj = mass in class j | mj/mt = mass fraction | Mj/mt = cumulative mass fraction (%)
0.01 | 0.5 | 0.49 | 0.255 | 16 | 0.016 | 1.6 | 0.032653 | 4.08 | 49.1165 | -1.3665 | -21.8639 | 57.409 |  | 8.682 | 138.9118 | 1.3038e-05 | 0.0013038
0.5 | 1 | 0.5 | 0.75 | 159 | 0.159 | 17.5 | 0.318 | 119.25 | 251.2598 | -0.28768 | -45.7414 | 105.7175 |  | 220.8932 | 35122.0241 | 0.0032965 | 0.33095
1 | 1.5 | 0.5 | 1.25 | 235 | 0.235 | 41 | 0.47 | 293.75 | 134.695 | 0.22314 | 52.4387 | 21.801 |  | 1022.6539 | 240323.6568 | 0.022556 | 2.5866
1.5 | 2 | 0.5 | 1.75 | 200 | 0.2 | 61 | 0.4 | 350 | 13.218 | 0.55962 | 111.9232 | 0.2034 |  | 2806.1622 | 561232.4376 | 0.052676 | 7.8542
2 | 2.5 | 0.5 | 2.25 | 133 | 0.133 | 74.3 | 0.266 | 299.25 | 7.8483 | 0.81093 | 107.8537 | 10.6672 |  | 5964.1173 | 793227.6013 | 0.074451 | 15.2992
2.5 | 3 | 0.5 | 2.75 | 97 | 0.097 | 84 | 0.194 | 266.75 | 53.5372 | 1.0116 | 98.1253 | 22.7111 |  | 10889.2183 | 1056254.1738 | 0.099138 | 25.213
3 | 3.5 | 0.5 | 3.25 | 55 | 0.055 | 89.5 | 0.11 | 178.75 | 84.9668 | 1.1787 | 64.826 | 23.304 |  | 17974.1642 | 988579.032 | 0.092786 | 34.4916
3.5 | 4 | 0.5 | 3.75 | 36 | 0.036 | 93.1 | 0.072 | 135 | 109.3597 | 1.3218 | 47.5832 | 22.6974 |  | 27611.6542 | 994019.5505 | 0.093296 | 43.8212
4 | 4.5 | 0.5 | 4.25 | 24 | 0.024 | 95.5 | 0.048 | 102 | 120.7366 | 1.4469 | 34.7261 | 20.278 |  | 40194.3873 | 964665.2942 | 0.090541 | 52.8753
4.5 | 5 | 0.5 | 4.75 | 15 | 0.015 | 97 | 0.03 | 71.25 | 112.8542 | 1.5581 | 23.3722 | 15.9264 |  | 56115.0625 | 841725.9379 | 0.079002 | 60.7756
5 | 5.5 | 0.5 | 5.25 | 10 | 0.01 | 98 | 0.02 | 52.5 | 105.1653 | 1.6582 | 16.5823 | 12.7804 |  | 75766.3791 | 757663.7908 | 0.071113 | 67.8868
5.5 | 6 | 0.5 | 5.75 | 6 | 0.006 | 98.6 | 0.012 | 34.5 | 84.0567 | 1.7492 | 10.4952 | 8.952 |  | 99541.036 | 597246.2159 | 0.056056 | 73.4925
6 | 6.5 | 0.5 | 6.25 | 5 | 0.005 | 99.1 | 0.01 | 31.25 | 90.0119 | 1.8326 | 9.1629 | 8.5132 |  | 127831.7323 | 639158.6616 | 0.05999 | 79.4915
6.5 | 7 | 0.5 | 6.75 | 3 | 0.003 | 99.4 | 0.006 | 20.25 | 67.4859 | 1.9095 | 5.7286 | 5.7283 |  | 161031.1672 | 483093.5016 | 0.045342 | 84.0257
7 | 7.5 | 0.5 | 7.25 | 2 | 0.002 | 99.6 | 0.004 | 14.5 | 54.9764 | 1.981 | 3.962 | 4.224 |  | 199532.0397 | 399064.0793 | 0.037455 | 87.7712
7.5 | 8 | 0.5 | 7.75 | 1 | 0.001 | 99.7 | 0.002 | 7.75 | 32.9811 | 2.0477 | 2.0477 | 2.3103 |  | 243727.0488 | 243727.0488 | 0.022876 | 90.0587
8 | 8.5 | 0.5 | 8.25 | 1 | 0.001 | 99.8 | 0.002 | 8.25 | 38.9741 | 2.1102 | 2.1102 | 2.5043 |  | 294008.8937 | 294008.8937 | 0.027595 | 92.8183
8.5 | 9 | 0.5 | 8.75 | 1 | 0.001 | 99.9 | 0.002 | 8.75 | 45.467 | 2.1691 | 2.1691 | 2.694 |  | 350770.2735 | 350770.2735 | 0.032922 | 96.1105
9 | 9.5 | 0.5 | 9.25 | 1 | 0.001 | 100 | 0.002 | 9.25 | 52.4599 | 2.2246 | 2.2246 | 2.8795 |  | 414403.8872 | 414403.8872 | 0.038895 | 100
Total: |  |  |  | 1000 | 1 |  |  | 2007.08 | 1509.1703 |  | 527.7256 | 351.3009 |  |  | 10654424.9724
Calculations:
Dp,am = | 2.0071 | mm | = arithmetic mean diameter based on number = S(njDp,j) / nt
s = | 1.2291 | mm | = standard deviation = SQRT {S[nj(Dp,am-Dp,j)2] / (nt-1) }
[LN(Dp)],am = | 0.52773 |  | = arithmetic mean of LN(Dp) = S[njLN(Dp,j)] / nt
ln(sg) = | 0.593 |  | = natural log of geometric standard deviation = SQRT {S[nj([LN(Dp)],am-LN(Dp,j))2] / (nt-1) }
sg = | 1.8094 | mm | = geometric standard deviation = EXP[LN(sg)] (Exact)
Alternate way to calculate sg (valid only for log-normal distribution):
sg = | 1.7583 | mm | = geometric standard deviation = EXP{SQRT(LN[1+(s/Dp,am)2])}
Various ways to calculate Dp,gm:
Dp,gm = | 1.6951 | mm | = geometric mean diameter = EXP[ (1/nt) SnjLN(Dp,j) ] (Exact)
Dp,gm = | 1.6951 | mm | = geometric mean diameter = EXP{ [LN(Dp)],am } (Exact)
Dp,gm = | 1.7116 | mm | = geometric mean diameter = Dp,amEXP(-(LNsg)2/2)
Dp,gm = | 1.7 | mm | = geometric mean diameter = Dp,50 from the cumulative distribution plot (assuming log-normal distribution)
Histogram: | [6 empty] | PDF (linear scale): |  |  |  |  | PDF (log scale):
Cumulative distribution function (linear scale): | [6 empty] | Cumulative distribution function (log scale):
Calculation of Dp,50 based on the plots:
[12 empty] | Dp,50 | required value
[12 empty] | 1.7 | 50
For plot: Dp,84.1, Dp,50, and Dp,15.9:
[15 empty] | 0.1 | 84.1 | 50 | 15.9
[15 empty] | 10 | 84.1 | 50 | 15.9
Plots for textbook: