## Sheet1
Terminal velocity of particles falling in quiescent air at STP
J. M. Cimbala, November 2001
Constants:
| T = | 25 | oC | air temperature |  | = |  | 298.15 | K
| R = | 287 | J/(kg K) | gas constant for air
| T0 = | 273.15 | K | reference temperature for Sutherland Law
| m0 = | 1.71e-05 | kg/(m s) | reference viscosity for Sutherland Law
| Sair = | 110.4 | K | Sutherland constant for air, Sutherland Law
| P = | 101325 | Pa | air pressure in pascals
| g = | 9.81 | m/s | gravitational constant
| m = | 1.8307e-05 | kg/(m s) | viscosity of air
| r = | 1.1841 | kg/m3 | density of air
| n = | 1.546e-05 | m2/s | kinematic viscosity of air
| l = | 6.6373e-08 | m | mean free path |  | = |  | 0.066373 | mm
Calculations: |  | Note: Stokes flow is assumed in this portion - results are not accurate if Re greater than about 0.1 or so. | [13 empty] | I can't get this to work right for small diameter cases. It will not solve this set of equations.
|  |  |  | Stokes flow approximation | [11 empty] | Transitional flow regime - simultaneous equation solver for Re, cD, and vt:
|  |  |  | rp = | 1000 | kg/m3 |  | rp = | 2000 | kg/m3 |  | rp = | 4000 | kg/m3 |  |  |  |  | rp = | 1000 | kg/m3
Dp (mm) | Dp (m) | Kn | C | tp (s) | vt (m/s) | Re | Re, Eq. (8-99) | tp (s) | vt (m/s) | Re | Re, Eq. (8-99) | tp (s) | vt (m/s) | Re | Re, Eq. (8-99) | Eq. for Re | Eq. for cD | Eq. for vt | Re | cD | vt (m/s)
0.001 | 1e-09 | 66.3735 | 220.5235 | 3.0346e-12 | 6.5571e-09 | 4.2412e-13 | 4.2462e-13 | 6.0692e-12 | 1.3122e-08 | 8.4875e-13 | 8.4925e-13 | 1.2138e-11 | 2.6252e-08 | 1.698e-12 | 1.6985e-12
0.002 | 2e-09 | 33.1867 | 110.5444 | 1.2138e-11 | 1.3148e-08 | 1.7008e-12 | 1.7029e-12 | 2.4277e-11 | 2.6311e-08 | 3.4037e-12 | 3.4057e-12 | 4.8554e-11 | 5.2638e-08 | 6.8094e-12 | 6.8114e-12
0.005 | 5e-09 | 13.2747 | 44.5613 | 7.5865e-11 | 3.3125e-08 | 1.0713e-11 | 1.0726e-11 | 1.5173e-10 | 6.6289e-08 | 2.1438e-11 | 2.1451e-11 | 3.0346e-10 | 1.3262e-07 | 4.2889e-11 | 4.2902e-11
0.01 | 1e-08 | 6.6373 | 22.5739 | 3.0346e-10 | 6.7122e-08 | 4.3415e-11 | 4.3467e-11 | 6.0692e-10 | 1.3432e-07 | 8.6882e-11 | 8.6933e-11 | 1.2138e-09 | 2.6873e-07 | 1.7382e-10 | 1.7387e-10
0.02 | 2e-08 | 3.3187 | 11.5926 | 1.2138e-09 | 1.3788e-07 | 1.7836e-10 | 1.7858e-10 | 2.4277e-09 | 2.7592e-07 | 3.5694e-10 | 3.5715e-10 | 4.8554e-09 | 5.5201e-07 | 7.1409e-10 | 7.143e-10
0.05 | 5e-08 | 1.3275 | 5.039 | 7.5865e-09 | 3.7458e-07 | 1.2114e-09 | 1.2128e-09 | 1.5173e-08 | 7.496e-07 | 2.4242e-09 | 2.4257e-09 | 3.0346e-08 | 1.4996e-06 | 4.8499e-09 | 4.8514e-09
0.1 | 1e-07 | 0.66373 | 2.9005 | 3.0346e-08 | 8.6244e-07 | 5.5783e-09 | 5.585e-09 | 6.0692e-08 | 1.7259e-06 | 1.1163e-08 | 1.117e-08 | 1.2138e-07 | 3.4528e-06 | 2.2333e-08 | 2.234e-08
0.2 | 2e-07 | 0.33187 | 1.8849 | 1.2138e-07 | 2.2419e-06 | 2.9002e-08 | 2.9036e-08 | 2.4277e-07 | 4.4864e-06 | 5.8037e-08 | 5.8072e-08 | 4.8554e-07 | 8.9755e-06 | 1.1611e-07 | 1.1614e-07
0.5 | 5e-07 | 0.13275 | 1.3354 | 7.5865e-07 | 9.9269e-06 | 3.2104e-07 | 3.2142e-07 | 1.5173e-06 | 1.9866e-05 | 6.4246e-07 | 6.4284e-07 | 3.0346e-06 | 3.9743e-05 | 1.2853e-06 | 1.2857e-06
1 | 1e-06 | 0.066373 | 1.1669 | 3.0346e-06 | 3.4696e-05 | 2.2442e-06 | 2.2469e-06 | 6.0692e-06 | 6.9434e-05 | 4.491e-06 | 4.4937e-06 | 1.2138e-05 | 0.00013891 | 8.9848e-06 | 8.9874e-06
2 | 2e-06 | 0.033187 | 1.0834 | 1.2138e-05 | 0.00012886 | 1.667e-05 | 1.6689e-05 | 2.4277e-05 | 0.00025787 | 3.3359e-05 | 3.3379e-05 | 4.8554e-05 | 0.0005159 | 6.6738e-05 | 6.6758e-05
5 | 5e-06 | 0.013275 | 1.0334 | 7.5865e-05 | 0.00076817 | 0.00024843 | 0.00024872 | 0.00015173 | 0.0015372 | 0.00049715 | 0.00049745 | 0.00030346 | 0.0030754 | 0.0009946 | 0.00099489
10 | 1e-05 | 0.0066373 | 1.0167 | 0.00030346 | 0.0030231 | 0.0019553 | 0.0019577 | 0.00060692 | 0.0060497 | 0.003913 | 0.0039153 | 0.0012138 | 0.012103 | 0.0078283 | 0.0078306 | 0 | 0 | 0 | 0.0019567 | 12271.8367 | 0.0030251 | dummy
20 | 2e-05 | 0.0033187 | 1.0083 | 0.0012138 | 0.011993 | 0.015514 | 0.015533 | 0.0024277 | 0.024 | 0.031047 | 0.031065 | 0.0048554 | 0.048015 | 0.062113 | 0.062131 | 0.0019567 | 0 | 0.0012355 | 0.0019567 | 12271.8367 | 0.0030251
50 | 5e-05 | 0.0013275 | 1.0033 | 0.0075865 | 0.074584 | 0.24121 | 0.24149 | 0.015173 | 0.14926 | 0.4827 | 0.48299 | 0.030346 | 0.2986 | 0.96569 | 0.96598 | 2.234 | 26.4 | -0.25559 | 1 | 1 | 1
100 | 0.0001 | 0.00066373 | 1.0017 | 0.030346 | 0.29784 | 1.9265 | 1.9287 | 0.060692 | 0.59603 | 3.8552 | 3.8575 | 0.12138 | 1.1924 | 7.7127 | 7.715 | 5.4681 | 26.4 | 0.051879 | 1 | 1 | 1
200 | 0.0002 | 0.00033187 | 1.0008 | 0.12138 | 1.1904 | 15.3988 | 15.4171 | 0.24277 | 2.3821 | 30.8159 | 30.8342 | 0.48554 | 4.7657 | 61.65 | 61.6683 | 11.9362 | 26.4 | 0.48696 | 1 | 1 | 1
500 | 0.0005 | 0.00013275 | 1.0003 | 0.75865 | 7.4361 | 240.4862 | 240.7713 | 1.5173 | 14.881 | 481.2575 | 481.5426 | 3.0346 | 29.7707 | 962.8001 | 963.0852 | 31.3405 | 26.4 | 1.3505 | 1 | 1 | 1
1000 | 0.001 | 6.6373e-05 | 1.0002 | 3.0346 | 29.7393 | 1923.5687 | 1925.8492 | 6.0692 | 59.5139 | 3849.4179 | 3851.6984 | 12.1385 | 119.0631 | 7701.1163 | 7703.3967 | 63.681 | 26.4 | 2.3238 | 1 | 1 | 1
Plot of vt vs. Dp:
Stokes flow
Terminal velocity as a function of particle diameter for air at STP using the general expression for cD and solving simultaneously in Mathcad:
(unit density sphere assumed, i.e. density = 1000 kg/m3).
Dp (mm) | Re | vt (m/s) |  | Comparison plot of Stokes flow and the more exact analysis:
10 | 0.001954 | 0.003022
20 | 0.01546 | 0.01195
50 | 0.2313 | 0.07152
100 | 1.601 | 0.2475
200 | 8.994 | 0.6952
500 | 63.06 | 1.95
1000 | 229.6 | 3.549
2000 | 758.5 | 5.863
5000 | 3368 | 10.41
10000 | 9998 | 15.46