## Sheet1
Grade efficiency of a transverse packed bed scrubber
J. M. Cimbala, May 2002
Constants:
| T = | 25 | oC | air temperature |  | = |  | 298.15 | K | Plot of h(Dp) vs. Dp:
| R = | 287 | J/(kg K) | gas constant for air
| T0 = | 273.15 | K | reference temperature for Sutherland Law
| m0 = | 1.71e-05 | kg/(m s) | reference viscosity for Sutherland Law
| Sair = | 110.4 | K | Sutherland constant for air, Sutherland Law
| P = | 101325 | Pa | air pressure in pascals
| g = | 9.81 | m/s | gravitational constant
| m = | 1.8307e-05 | kg/(m s) | viscosity of air
| r = | 1.1841 | kg/m3 | density of air
| n = | 1.546e-05 | m2/s | kinematic viscosity of air
| l = | 6.6373e-08 | m | mean free path |  | = |  | 0.066373 | mm
Constants associated with the packed bed scrubber:
| e = | 0.73 |  | bed porosity
| ap = | 58 | ft-1 | bed packing surface area per bed volume |  |  | = | 190.2887 | m
| Dpacking = | 1 | inch | overall diameter of packing elements |  |  | = | 0.0254 | m
| Dc = | 1 | inch | characteristic diameter of packing elements |  |  | = | 0.0254 | m
| L = | 1 | ft | length of packed bed |  |  | = | 0.3048 | m
| rp = | 1000 | kg/m3
| Ua_1 = | 0.5 | ft/s | air velocity at inlet |  |  | = | 0.1524 | m/s
| Ua_2 = | 0.75 | ft/s | air velocity at inlet |  |  | = | 0.2286 | m/s
| Ua_3 = | 1 | ft/s | air velocity at inlet |  |  | = | 0.3048 | m/s
Calculations:
Stokes flow approximation
|  |  |  | Ua = | 0.1524 | kg/m3 | Ua = | 0.2286 | kg/m3 | Ua = | 0.3048 | kg/m3
Dp (mm) | Dp (m) | Kn | C | tp (s) | Stk | h(Dp) (%) | tp (s) | Stk | h(Dp) (%) | tp (s) | Stk | h(Dp) (%)
1 | 1e-06 | 0.066373 | 1.1669 | 3.0346e-06 | 1.8208e-05 | 0.46141 | 3.0346e-06 | 2.7312e-05 | 0.69132 | 3.0346e-06 | 3.6415e-05 | 0.92069
2 | 2e-06 | 0.033187 | 1.0834 | 1.2138e-05 | 7.2831e-05 | 1.703 | 1.2138e-05 | 0.00010925 | 2.5435 | 1.2138e-05 | 0.00014566 | 3.3769
3 | 3e-06 | 0.022124 | 1.0556 | 2.7312e-05 | 0.00016387 | 3.6954 | 2.7312e-05 | 0.0002458 | 5.4916 | 2.7312e-05 | 0.00032774 | 7.2543
4 | 4e-06 | 0.016593 | 1.0417 | 4.8554e-05 | 0.00029132 | 6.3925 | 4.8554e-05 | 0.00043699 | 9.4338 | 4.8554e-05 | 0.00058265 | 12.3764
5 | 5e-06 | 0.013275 | 1.0334 | 7.5865e-05 | 0.00045519 | 9.7324 | 7.5865e-05 | 0.00068279 | 14.2374 | 7.5865e-05 | 0.00091039 | 18.5176
6 | 6e-06 | 0.011062 | 1.0278 | 0.00010925 | 0.00065548 | 13.6404 | 0.00010925 | 0.00098322 | 19.7462 | 0.00010925 | 0.001311 | 25.4202
7 | 7e-06 | 0.0094819 | 1.0238 | 0.0001487 | 0.00089218 | 18.0316 | 0.0001487 | 0.0013383 | 25.7887 | 0.0001487 | 0.0017844 | 32.8118
8 | 8e-06 | 0.0082967 | 1.0209 | 0.00019422 | 0.0011653 | 22.8137 | 0.00019422 | 0.0017479 | 32.1874 | 0.00019422 | 0.0023306 | 40.4228
9 | 9e-06 | 0.0073748 | 1.0185 | 0.0002458 | 0.0014748 | 27.8907 | 0.0002458 | 0.0022122 | 38.7668 | 0.0002458 | 0.0029496 | 48.0025
10 | 1e-05 | 0.0066373 | 1.0167 | 0.00030346 | 0.0018208 | 33.1657 | 0.00030346 | 0.0027312 | 45.3614 | 0.00030346 | 0.0036415 | 55.3317
11 | 1.1e-05 | 0.006034 | 1.0152 | 0.00036719 | 0.0022031 | 38.5438 | 0.00036719 | 0.0033047 | 51.8221 | 0.00036719 | 0.0044063 | 62.2314
12 | 1.2e-05 | 0.0055311 | 1.0139 | 0.00043699 | 0.0026219 | 43.9354 | 0.00043699 | 0.0039329 | 58.0209 | 0.00043699 | 0.0052438 | 68.5676
13 | 1.3e-05 | 0.0051057 | 1.0128 | 0.00051285 | 0.0030771 | 49.2578 | 0.00051285 | 0.0046157 | 63.8545 | 0.00051285 | 0.0061542 | 74.2523
14 | 1.4e-05 | 0.004741 | 1.0119 | 0.00059479 | 0.0035687 | 54.4375 | 0.00059479 | 0.0053531 | 69.2453 | 0.00059479 | 0.0071374 | 79.2406
15 | 1.5e-05 | 0.0044249 | 1.0111 | 0.00068279 | 0.0040967 | 59.4115 | 0.00068279 | 0.0061451 | 74.1414 | 0.00068279 | 0.0081935 | 83.5257
16 | 1.6e-05 | 0.0041483 | 1.0104 | 0.00077686 | 0.0046612 | 64.1279 | 0.00077686 | 0.0069918 | 78.515 | 0.00077686 | 0.0093224 | 87.132
17 | 1.7e-05 | 0.0039043 | 1.0098 | 0.000877 | 0.005262 | 68.5467 | 0.000877 | 0.007893 | 82.3599 | 0.000877 | 0.010524 | 90.1069
18 | 1.8e-05 | 0.0036874 | 1.0093 | 0.00098322 | 0.0058993 | 72.6388 | 0.00098322 | 0.0088489 | 85.6879 | 0.00098322 | 0.011799 | 92.5137
19 | 1.9e-05 | 0.0034933 | 1.0088 | 0.0010955 | 0.006573 | 76.3865 | 0.0010955 | 0.0098595 | 88.5253 | 0.0010955 | 0.013146 | 94.424
20 | 2e-05 | 0.0033187 | 1.0083 | 0.0012138 | 0.0072831 | 79.7818 | 0.0012138 | 0.010925 | 90.9089 | 0.0012138 | 0.014566 | 95.9122
21 | 2.1e-05 | 0.0031606 | 1.0079 | 0.0013383 | 0.0080296 | 82.8255 | 0.0013383 | 0.012044 | 92.8825 | 0.0013383 | 0.016059 | 97.0504
22 | 2.2e-05 | 0.003017 | 1.0076 | 0.0014688 | 0.0088125 | 85.5263 | 0.0014688 | 0.013219 | 94.4936 | 0.0014688 | 0.017625 | 97.9051
23 | 2.3e-05 | 0.0028858 | 1.0073 | 0.0016053 | 0.0096319 | 87.8986 | 0.0016053 | 0.014448 | 95.7903 | 0.0016053 | 0.019264 | 98.5356
24 | 2.4e-05 | 0.0027656 | 1.007 | 0.0017479 | 0.010488 | 89.962 | 0.0017479 | 0.015731 | 96.8197 | 0.0017479 | 0.020975 | 98.9924
25 | 2.5e-05 | 0.0026549 | 1.0067 | 0.0018966 | 0.01138 | 91.7393 | 0.0018966 | 0.01707 | 97.6257 | 0.0018966 | 0.02276 | 99.3176
26 | 2.6e-05 | 0.0025528 | 1.0064 | 0.0020514 | 0.012308 | 93.2556 | 0.0020514 | 0.018463 | 98.2485 | 0.0020514 | 0.024617 | 99.5451
27 | 2.7e-05 | 0.0024583 | 1.0062 | 0.0022122 | 0.013273 | 94.537 | 0.0022122 | 0.01991 | 98.7231 | 0.0022122 | 0.026547 | 99.7016
28 | 2.8e-05 | 0.0023705 | 1.006 | 0.0023791 | 0.014275 | 95.6099 | 0.0023791 | 0.021412 | 99.0802 | 0.0023791 | 0.02855 | 99.8073
29 | 2.9e-05 | 0.0022887 | 1.0058 | 0.0025521 | 0.015313 | 96.5 | 0.0025521 | 0.022969 | 99.3452 | 0.0025521 | 0.030625 | 99.8775
30 | 3e-05 | 0.0022124 | 1.0056 | 0.0027312 | 0.016387 | 97.2316 | 0.0027312 | 0.02458 | 99.5394 | 0.0027312 | 0.032774 | 99.9234
31 | 3.1e-05 | 0.0021411 | 1.0054 | 0.0029163 | 0.017498 | 97.8276 | 0.0029163 | 0.026246 | 99.6798 | 0.0029163 | 0.034995 | 99.9528
32 | 3.2e-05 | 0.0020742 | 1.0052 | 0.0031075 | 0.018645 | 98.3087 | 0.0031075 | 0.027967 | 99.78 | 0.0031075 | 0.037289 | 99.9714
33 | 3.3e-05 | 0.0020113 | 1.0051 | 0.0033047 | 0.019828 | 98.6937 | 0.0033047 | 0.029742 | 99.8507 | 0.0033047 | 0.039656 | 99.9829
34 | 3.4e-05 | 0.0019522 | 1.0049 | 0.003508 | 0.021048 | 98.999 | 0.003508 | 0.031572 | 99.8999 | 0.003508 | 0.042096 | 99.99
35 | 3.5e-05 | 0.0018964 | 1.0048 | 0.0037174 | 0.022304 | 99.239 | 0.0037174 | 0.033457 | 99.9336 | 0.0037174 | 0.044609 | 99.9942
36 | 3.6e-05 | 0.0018437 | 1.0046 | 0.0039329 | 0.023597 | 99.426 | 0.0039329 | 0.035396 | 99.9565 | 0.0039329 | 0.047194 | 99.9967
37 | 3.7e-05 | 0.0017939 | 1.0045 | 0.0041544 | 0.024926 | 99.5705 | 0.0041544 | 0.03739 | 99.9719 | 0.0041544 | 0.049853 | 99.9982
38 | 3.8e-05 | 0.0017467 | 1.0044 | 0.004382 | 0.026292 | 99.6812 | 0.004382 | 0.039438 | 99.982 | 0.004382 | 0.052584 | 99.999
39 | 3.9e-05 | 0.0017019 | 1.0043 | 0.0046157 | 0.027694 | 99.7652 | 0.0046157 | 0.041541 | 99.9886 | 0.0046157 | 0.055388 | 99.9994
40 | 4e-05 | 0.0016593 | 1.0042 | 0.0048554 | 0.029132 | 99.8284 | 0.0048554 | 0.043699 | 99.9929 | 0.0048554 | 0.058265 | 99.9997
41 | 4.1e-05 | 0.0016189 | 1.0041 | 0.0051012 | 0.030607 | 99.8756 | 0.0051012 | 0.045911 | 99.9956 | 0.0051012 | 0.061214 | 99.9998
42 | 4.2e-05 | 0.0015803 | 1.004 | 0.0053531 | 0.032118 | 99.9105 | 0.0053531 | 0.048178 | 99.9973 | 0.0053531 | 0.064237 | 99.9999
43 | 4.3e-05 | 0.0015436 | 1.0039 | 0.005611 | 0.033666 | 99.9362 | 0.005611 | 0.050499 | 99.9984 | 0.005611 | 0.067332 | 100
44 | 4.4e-05 | 0.0015085 | 1.0038 | 0.005875 | 0.03525 | 99.9548 | 0.005875 | 0.052875 | 99.999 | 0.005875 | 0.0705 | 100
45 | 4.5e-05 | 0.001475 | 1.0037 | 0.0061451 | 0.036871 | 99.9683 | 0.0061451 | 0.055306 | 99.9994 | 0.0061451 | 0.073741 | 100
46 | 4.6e-05 | 0.0014429 | 1.0036 | 0.0064213 | 0.038528 | 99.9779 | 0.0064213 | 0.057791 | 99.9997 | 0.0064213 | 0.077055 | 100
47 | 4.7e-05 | 0.0014122 | 1.0036 | 0.0067035 | 0.040221 | 99.9847 | 0.0067035 | 0.060331 | 99.9998 | 0.0067035 | 0.080442 | 100
48 | 4.8e-05 | 0.0013828 | 1.0035 | 0.0069918 | 0.041951 | 99.9895 | 0.0069918 | 0.062926 | 99.9999 | 0.0069918 | 0.083901 | 100
49 | 4.9e-05 | 0.0013546 | 1.0034 | 0.0072861 | 0.043717 | 99.9929 | 0.0072861 | 0.065575 | 99.9999 | 0.0072861 | 0.087433 | 100
50 | 5e-05 | 0.0013275 | 1.0033 | 0.0075865 | 0.045519 | 99.9952 | 0.0075865 | 0.068279 | 100 | 0.0075865 | 0.091039 | 100