## Sheet1
Unflanged slot of finite width in quiescent air
J. M. Cimbala, July 2001
Constants:
Q/L = | 12 | m2/min
w = | 0.02 | m
k = | 3.8197 | m2/min
origin = | -0.0063662 | m
origin/w = | -0.31831
slot height = | 0.02 | m
slot height/w = | 1
Calculations:
Uface = | 300 | m/min
Numbers for plot of slot face:
x | y
-0.31831 | 0
-0.31831 | 1
Numbers for plot of slot rim:
x | y
-2 | 1
-0.31831 | 1
y values for streamline calculations (m2/min) | [11 empty] | Velocity calculations along axis of slot: | [5 empty] | line sink | Comparison to empirical data, Ch. 6
y L/Q = | 0.48 | 0.45 | 0.4 | 0.3 | 0.2 | 0.15 | 0.1 | 0.07 | 0.04 | 0.02 | 0.02 |  | y L/Q = |  | 0 | y/w = | 0 |  | b/w = | 2
y = | 5.76 | 5.4 | 4.8 | 3.6 | 2.4 | 1.8 | 1.2 | 0.84 | 0.48 | 0.24 | 0.24 |  | y = |  | 0 | y/k = | 0 |  | a/w = | 20
2y/k = | 3.0159 | 2.8274 | 2.5133 | 1.885 | 1.2566 | 0.94248 | 0.62832 | 0.43982 | 0.25133 | 0.12566 | 0.12566 | [7 empty] | Aface/w2 = | 40
y/w | x/w | x/w | x/w | x/w | x/w | x/w | x/w | x/w | x/w | x/w | trying | f/k | x/w | r/w = shifted x/w | Ux (m/min) | Uy (m/min) | Ua/Uface | Uline sink/Uface | q | p | Uempirical/Uface
0 | [10 empty] | #VALUE! | -1 | -0.59354 | -0.27523 | -264.2391 | 0 | 0.8808 | #DIV/0! | 0 | 0
0.01 | [10 empty] | #VALUE! | -0.95 | -0.55718 | -0.23887 | -260.9675 | 0 | 0.86989 | 31.831 | 0.023806 | 0.0016702
0.02 | [10 empty] | #VALUE! | -0.9 | -0.52034 | -0.20203 | -257.4447 | 0 | 0.85815 | 15.9155 | 0.029925 | 0.0033879
0.03 | [10 empty] | #VALUE! | -0.85 | -0.48298 | -0.16467 | -253.6604 | 0 | 0.84553 | 10.6103 | 0.034209 | 0.0051322
0.04 | [10 empty] | #VALUE! | -0.8 | -0.44503 | -0.12672 | -249.6055 | 0 | 0.83202 | 7.9577 | 0.037616 | 0.0068968
0.05 | [9 empty] | -0.36127 | 0 | -0.75 | -0.40644 | -0.08813 | -245.2723 | 0 | 0.81757 | 6.3662 | 0.04049 | 0.0086782
0.06 | [9 empty] | -0.061481 | -0.061481 | -0.7 | -0.36714 | -0.04883 | -240.6552 | 0 | 0.80218 | 5.3052 | 0.043001 | 0.010474
0.07 | [9 empty] | 0.14674 | 0.14674 | -0.65 | -0.32705 | -0.0087434 | -235.7505 | 0 | 0.78583 | 4.5473 | 0.045245 | 0.012283
0.08 | [9 empty] | 0.31747 |  | -0.6 | -0.2861 | 0.032211 | -230.5574 | 0 | 0.76852 | 3.9789 | 0.047284 | 0.014104
0.09 | [8 empty] | -0.6196 | 0.46766 |  | -0.55 | -0.24418 | 0.074125 | -225.078 | 0 | 0.75026 | 3.5368 | 0.049158 | 0.015936
0.1 | [8 empty] | -0.36002 | 0.60485 |  | -0.5 | -0.20121 | 0.1171 | -219.3176 | 0 | 0.73106 | 3.1831 | 0.050897 | 0.017777
0.12 | [8 empty] | -0.061488 | 0.85474 |  | -0.45 | -0.15706 | 0.16125 | -213.2849 | 0 | 0.71095 | 2.6526 | 0.054053 | 0.021488
0.14 | [8 empty] | 0.14547 | 1.0841 |  | -0.4 | -0.11162 | 0.20669 | -206.9923 | 0 | 0.68997 | 2.2736 | 0.056874 | 0.025233
0.16 | [7 empty] | -0.56657 | 0.31494 | 1.3004 |  | -0.35 | -0.064749 | 0.25356 | -200.4563 | 0 | 0.66819 | 1.9894 | 0.059436 | 0.029009
0.18 | [7 empty] | -0.30343 | 0.46386 | 1.5078 |  | -0.3 | -0.016294 | 0.30202 | -193.6969 | 0 | 0.64566 | 1.7684 | 0.061792 | 0.032812
0.2 | [7 empty] | -0.13187 | 0.59979 | 1.7086 |  | -0.25 | 0.03391 | 0.35222 | -186.7378 | 0 | 0.62246 | 1.5915 | 0.063978 | 0.036642
0.22 | [6 empty] | -0.68418 | 0.002207 | 0.72675 | 1.9044 |  | -0.2 | 0.086046 | 0.40436 | -179.6063 | 0 | 0.59869 | 1.4469 | 0.066022 | 0.040496
0.24 | [6 empty] | -0.43602 | 0.11574 | 0.84715 | 2.0963 |  | -0.15 | 0.14032 | 0.45863 | -172.3328 | 0 | 0.57444 | 1.3263 | 0.067945 | 0.044374
0.26 | [6 empty] | -0.27943 | 0.21627 | 0.96254 | 2.285 |  | -0.1 | 0.19695 | 0.51526 | -164.9502 | 0 | 0.54983 | 1.2243 | 0.069764 | 0.048273
0.28 | [6 empty] | -0.16033 | 0.30784 | 1.074 | 2.471 |  | -0.05 | 0.25619 | 0.5745 | -157.4938 | 0 | 0.52498 | 1.1368 | 0.071491 | 0.052194
0.3 | [5 empty] | 0 | -0.061771 | 0.39285 | 1.1822 | 2.6548 |  | 0 | 0.31831 | 0.63662 | -150 | 0 | 0.5 | 1.061 | 0.073138 | 0.056134
0.32 | [5 empty] | -0.79886 | 0.023792 | 0.47284 | 1.2878 | 2.8367 |  | 0.05 | 0.38362 | 0.70193 | -142.5062 | 0 | 0.47502 | 0.99472 | 0.074712 | 0.060094 | 1.0406
0.34 | [5 empty] | -0.5637 | 0.10039 | 0.54888 | 1.3912 | 3.0169 |  | 0.1 | 0.45245 | 0.77076 | -135.0498 | 0 | 0.45017 | 0.93621 | 0.076222 | 0.064072 | 1.036
0.36 | [5 empty] | -0.4201 | 0.17042 | 0.62172 | 1.4927 | 3.1958 |  | 0.15 | 0.52517 | 0.84348 | -127.6672 | 0 | 0.42556 | 0.88419 | 0.077673 | 0.068068 | 1.0312
0.38 | [5 empty] | -0.314 | 0.23544 | 0.69192 | 1.5925 | 3.3734 |  | 0.2 | 0.60219 | 0.9205 | -120.3937 | 0 | 0.40131 | 0.83766 | 0.079071 | 0.072082 | 1.0261
0.4 | [5 empty] | -0.22844 | 0.2965 | 0.7599 | 1.6909 | 3.5499 |  | 0.25 | 0.68396 | 1.0023 | -113.2622 | 0 | 0.37754 | 0.79577 | 0.080421 | 0.076112 | 1.0207
0.42 |  |  |  |  | -0.85839 | -0.15588 | 0.35437 | 0.826 | 1.7881 | 3.7255 |  | 0.3 | 0.77098 | 1.0893 | -106.3031 | 0 | 0.35434 | 0.75788 | 0.081726 | 0.080158 | 1.0151
0.44 |  |  |  |  | -0.63125 | -0.092277 | 0.40959 | 0.89046 | 1.8842 | 3.9001 |  | 0.35 | 0.86381 | 1.1821 | -99.5437 | 0 | 0.33181 | 0.72343 | 0.082991 | 0.08422 | 1.0092
0.46 |  |  |  |  | -0.49569 | -0.035242 | 0.4626 | 0.9535 | 1.9793 | 4.0739 |  | 0.4 | 0.96306 | 1.2814 | -93.0077 | 0 | 0.31003 | 0.69198 | 0.084217 | 0.088297 | 1.0031
0.48 |  |  |  |  | -0.39762 | 0.01678 | 0.51372 | 1.0153 | 2.0736 | 4.2471 |  | 0.45 | 1.0694 | 1.3877 | -86.7151 | 0 | 0.28905 | 0.66315 | 0.085408 | 0.092389 | 0.99677
0.5 |  |  |  |  | -0.32009 | 0.064848 | 0.5632 | 1.076 | 2.167 | 4.4195 |  | 0.5 | 1.1836 | 1.5019 | -80.6824 | 0 | 0.26894 | 0.63662 | 0.086567 | 0.096495 | 0.99021
0.52 |  |  |  |  | -0.25556 | 0.10972 | 0.61128 | 1.1357 | 2.2597 | 4.5914 |  | 0.55 | 1.3064 | 1.6247 | -74.922 | 0 | 0.24974 | 0.61213 | 0.087694 | 0.10062 | 0.98342
0.54 |  |  |  |  | -0.19999 | 0.15194 | 0.6581 | 1.1945 | 2.3517 | 4.7627 |  | 0.6 | 1.4388 | 1.7571 | -69.4426 | 0 | 0.23148 | 0.58946 | 0.088793 | 0.10475 | 0.97642
0.56 |  |  |  |  | -0.15099 | 0.19195 | 0.70382 | 1.2526 | 2.4432 | 4.9335 |  | 0.65 | 1.5818 | 1.9001 | -64.2495 | 0 | 0.21417 | 0.56841 | 0.089865 | 0.1089 | 0.96923
0.58 |  |  |  |  | -0.107 | 0.23007 | 0.74856 | 1.3099 | 2.5341 | 5.1038 |  | 0.7 | 1.7364 | 2.0548 | -59.3448 | 0 | 0.19782 | 0.54881 | 0.090912 | 0.11306 | 0.96184
0.6 |  |  |  |  | -0.066964 | 0.26657 | 0.79242 | 1.3665 | 2.6244 | 5.2737 |  | 0.75 | 1.904 | 2.2223 | -54.7277 | 0 | 0.18243 | 0.53052 | 0.091935 | 0.11723 | 0.95427
0.62 |  |  |  | -0.87138 | -0.030127 | 0.30164 | 0.83547 | 1.4226 | 2.7143 | 5.4432 |  | 0.8 | 2.0859 | 2.4042 | -50.3945 | 0 | 0.16798 | 0.5134 | 0.092935 | 0.12142 | 0.94652
0.64 |  |  |  | -0.65724 | 0.0040677 | 0.33547 | 0.87781 | 1.4781 | 2.8038 | 5.6123 |  | 0.85 | 2.2835 | 2.6018 | -46.3396 | 0 | 0.15447 | 0.49736 | 0.093914 | 0.12562 | 0.93862
0.66 |  |  |  | -0.53468 | 0.036044 | 0.36819 | 0.91949 | 1.5331 | 2.8929 | 5.7811 |  | 0.9 | 2.4986 | 2.8169 | -42.5553 | 0 | 0.14185 | 0.48229 | 0.094872 | 0.12983 | 0.93055
0.68 |  |  |  | -0.44961 | 0.066132 | 0.39993 | 0.96056 | 1.5876 | 2.9816 | 5.9495 |  | 0.95 | 2.733 | 3.0513 | -39.0325 | 0 | 0.13011 | 0.4681 | 0.095812 | 0.13406 | 0.92234
0.7 |  |  |  | -0.38508 | 0.094592 | 0.43079 | 1.0011 | 1.6417 | 3.0699 | 6.1176 |  | 1 | 2.9886 | 3.3069 | -35.7609 | 0 | 0.1192 | 0.45473 | 0.096733 | 0.13829 | 0.914
0.72 |  |  |  | -0.33354 | 0.12163 | 0.46085 | 1.0411 | 1.6953 | 3.1579 | 6.2854 |  | 1.05 | 3.2678 | 3.5861 | -32.729 | 0 | 0.1091 | 0.4421 | 0.097636 | 0.14254 | 0.90553
0.74 |  |  |  | -0.29097 | 0.14743 | 0.49019 | 1.0806 | 1.7486 | 3.2456 | 6.453 |  | 1.1 | 3.573 | 3.8913 | -29.9251 | 0 | 0.09975 | 0.43015 | 0.098523 | 0.1468 | 0.89694
0.76 |  |  |  | -0.25496 | 0.17212 | 0.51887 | 1.1197 | 1.8016 | 3.333 | 6.6203 |  | 1.15 | 3.907 | 4.2253 | -27.3369 | 0 | 0.091123 | 0.41883 | 0.099394 | 0.15107 | 0.88825
0.78 |  |  |  | -0.22397 | 0.19583 | 0.54695 | 1.1584 | 1.8542 | 3.4201 | 6.7873 |  | 1.2 | 4.2727 | 4.591 | -24.9518 | 0 | 0.083173 | 0.40809 | 0.10025 | 0.15535 | 0.87945
0.8 |  |  |  | -0.19693 | 0.21866 | 0.57448 | 1.1968 | 1.9065 | 3.507 | 6.9541 |  | 1.25 | 4.6736 | 4.9919 | -22.7575 | 0 | 0.075858 | 0.39789 | 0.10109 | 0.15964 | 0.87057
0.82 |  |  | -0.73924 | -0.17309 | 0.24068 | 0.60149 | 1.2347 | 1.9585 | 3.5936 | 7.1207 |  | 1.3 | 5.1132 | 5.4316 | -20.7415 | 0 | 0.069138 | 0.38818 | 0.10192 | 0.16395 | 0.86161
0.84 |  |  | -0.54613 | -0.15189 | 0.26199 | 0.62803 | 1.2724 | 2.0102 | 3.68 | 7.2871 |  | 1.35 | 5.5958 | 5.9141 | -18.892 | 0 | 0.062973 | 0.37894 | 0.10273 | 0.16826 | 0.85258
0.86 |  |  | -0.44459 | -0.13291 | 0.28264 | 0.65414 | 1.3097 | 2.0617 | 3.7661 | 7.4532 |  | 1.4 | 6.1258 | 6.4441 | -17.1973 | 0 | 0.057324 | 0.37013 | 0.10353 | 0.17258 | 0.84349
0.88 |  |  | -0.38055 | -0.11582 | 0.30268 | 0.67984 | 1.3467 | 2.1129 | 3.8521 | 7.6192 |  | 1.45 | 6.7081 | 7.0264 | -15.6461 | 0 | 0.052154 | 0.36172 | 0.10432 | 0.17692 | 0.83434
0.9 |  |  | -0.33705 | -0.10036 | 0.32218 | 0.70516 | 1.3835 | 2.1639 | 3.9378 | 7.785 |  | 1.5 | 7.3484 | 7.6667 | -14.2278 | 0 | 0.047426 | 0.35368 | 0.1051 | 0.18126 | 0.82515
0.91 |  | -0.75846 | -0.32047 | -0.093172 | 0.33173 | 0.71769 | 1.4017 | 2.1893 | 3.9806 | 7.8679 |  | 1.55 | 8.0526 | 8.3709 | -12.9322 | 0 | 0.043107 | 0.34979 | 0.10548 | 0.18344 | 0.82054
0.92 |  | -0.5686 | -0.30654 | -0.086315 | 0.34116 | 0.73013 | 1.42 | 2.2147 | 4.0234 | 7.9507 |  | 1.6 | 8.8275 | 9.1458 | -11.7497 | 0 | 0.039166 | 0.34599 | 0.10586 | 0.18562 | 0.81592
0.93 |  | -0.47031 | -0.29483 | -0.07977 | 0.35047 | 0.74249 | 1.4381 | 2.24 | 4.0661 | 8.0334 |  | 1.65 | 9.6806 | 9.999 | -10.6714 | 0 | 0.035571 | 0.34227 | 0.10624 | 0.1878 | 0.81129
0.94 |  | -0.40952 | -0.285 | -0.073516 | 0.35967 | 0.75477 | 1.4562 | 2.2652 | 4.1088 | 8.1161 |  | 1.7 | 10.6201 | 10.9384 | -9.6886 | 0 | 0.032295 | 0.33863 | 0.10662 | 0.18998 | 0.80666
0.95 |  | -0.36927 | -0.2768 | -0.067538 | 0.36876 | 0.76697 | 1.4742 | 2.2904 | 4.1514 | 8.1988 |  | 1.75 | 11.6551 | 11.9734 | -8.7937 | 0 | 0.029312 | 0.33506 | 0.10699 | 0.19217 | 0.80202
0.96 |  | -0.34201 | -0.27002 | -0.061821 | 0.37775 | 0.7791 | 1.4922 | 2.3156 | 4.194 | 8.2814 |  | 1.8 | 12.7955 | 13.1138 | -7.9791 | 0 | 0.026597 | 0.33157 | 0.10736 | 0.19436 | 0.79738
0.97 | -0.51959 | -0.32372 | -0.26449 | -0.056348 | 0.38663 | 0.79115 | 1.5101 | 2.3407 | 4.2365 | 8.364 |  | 1.85 | 14.0525 | 14.3708 | -7.2381 | 0 | 0.024127 | 0.32815 | 0.10773 | 0.19655 | 0.79274
0.98 | -0.37811 | -0.31199 | -0.26006 | -0.051109 | 0.39541 | 0.80313 | 1.528 | 2.3658 | 4.2791 | 8.4466 |  | 1.9 | 15.4384 | 15.7567 | -6.5644 | 0 | 0.021881 | 0.32481 | 0.10809 | 0.19874 | 0.78809
0.985 | -0.34666 | -0.30808 | -0.25822 | -0.048572 | 0.39977 | 0.80909 | 1.5369 | 2.3783 | 4.3003 | 8.4879 |  | 1.95 | 16.9667 | 17.285 | -5.9521 | 0 | 0.01984 | 0.32316 | 0.10827 | 0.19984 | 0.78576
0.99 | -0.32821 | -0.30528 | -0.25661 | -0.04609 | 0.4041 | 0.81504 | 1.5458 | 2.3908 | 4.3215 | 8.5291 |  | 2 | 18.6524 | 18.9707 | -5.3959 | 0 | 0.017986 | 0.32153 | 0.10846 | 0.20094 | 0.78344
0.995 | -0.31872 | -0.30345 | -0.25523 | -0.043659 | 0.40841 | 0.82097 | 1.5547 | 2.4033 | 4.3427 | 8.5704 |  | 2.05 | 20.512 | 20.8303 | -4.8907 | 0 | 0.016302 | 0.31991 | 0.10864 | 0.20204 | 0.78111
1 | -0.31579 | -0.30252 | -0.25405 | -0.04128 | 0.4127 | 0.82689 | 1.5636 | 2.4157 | 4.3639 | 8.6116 |  | 2.1 | 22.5638 | 22.8821 | -4.4322 | 0 | 0.014774 | 0.31831 | 0.10882 | 0.20314 | 0.77879
1.005 | -0.31788 | -0.30237 | -0.25307 | -0.03895 | 0.41697 | 0.83278 | 1.5725 | 2.4282 | 4.3851 | 8.6529 |  | 2.15 | 24.8281 | 25.1464 | -4.0161 | 0 | 0.013387 | 0.31673 | 0.10899 | 0.20424 | 0.77646
1.01 | -0.32392 | -0.30295 | -0.25228 | -0.036669 | 0.42121 | 0.83867 | 1.5813 | 2.4407 | 4.4063 | 8.6941 |  | 2.2 | 27.3272 | 27.6455 | -3.6385 | 0 | 0.012128 | 0.31516 | 0.10917 | 0.20534 | 0.77414
1.015 | -0.33316 | -0.30419 | -0.25168 | -0.034436 | 0.42544 | 0.84453 | 1.5902 | 2.4531 | 4.4275 | 8.7353 |  | 2.25 | 30.0857 | 30.404 | -3.2961 | 0 | 0.010987 | 0.31361 | 0.10935 | 0.20644 | 0.77182
1.02 | -0.34505 | -0.30603 | -0.25124 | -0.032248 | 0.42964 | 0.85038 | 1.599 | 2.4656 | 4.4487 | 8.7765 |  | 2.3 | 33.1311 | 33.4494 | -2.9855 | 0 | 0.0099518 | 0.31207 | 0.10953 | 0.20754 | 0.76949
1.03 | -0.37514 | -0.31133 | -0.25085 | -0.028007 | 0.43798 | 0.86204 | 1.6166 | 2.4904 | 4.491 | 8.8589 |  | 2.35 | 36.4933 | 36.8116 | -2.704 | 0 | 0.0090133 | 0.30904 | 0.10988 | 0.20974 | 0.76484
1.04 | -0.41179 | -0.31852 | -0.25107 | -0.023939 | 0.44624 | 0.87364 | 1.6342 | 2.5152 | 4.5333 | 8.9413 |  | 2.4 | 40.2059 | 40.5242 | -2.4488 | 0 | 0.0081626 | 0.30607 | 0.11023 | 0.21195 | 0.7602
1.05 | -0.45346 | -0.32734 | -0.25184 | -0.020035 | 0.45443 | 0.88517 | 1.6517 | 2.54 | 4.5755 | 9.0236 |  | 2.45 | 44.3055 | 44.6238 | -2.2175 | 0 | 0.0073915 | 0.30315 | 0.11058 | 0.21416 | 0.75556
1.06 | -0.49908 | -0.33757 | -0.25312 | -0.016288 | 0.46254 | 0.89666 | 1.6692 | 2.5647 | 4.6177 | 9.1059 |  | 2.5 | 48.8329 | 49.1512 | -2.0079 | 0 | 0.0066929 | 0.30029 | 0.11093 | 0.21637 | 0.75092
1.07 | -0.5479 | -0.34905 | -0.25487 | -0.012691 | 0.47057 | 0.90808 | 1.6867 | 2.5894 | 4.6599 | 9.1881 |  | 2.55 | 53.8332 | 54.1515 | -1.8179 | 0 | 0.0060598 | 0.29749 | 0.11127 | 0.21859 | 0.74629
1.08 | -0.59936 | -0.36163 | -0.25706 | -0.0092389 | 0.47854 | 0.91946 | 1.7041 | 2.6141 | 4.7021 | 9.2704 |  | 2.6 | 59.356 | 59.6743 | -1.6459 | 0 | 0.0054863 | 0.29473 | 0.11161 | 0.2208 | 0.74167
1.09 | -0.65304 | -0.3752 | -0.25965 | -0.0059248 | 0.48643 | 0.93078 | 1.7214 | 2.6387 | 4.7442 | 9.3526 |  | 2.65 | 65.4562 | 65.7745 | -1.49 | 0 | 0.0049668 | 0.29203 | 0.11195 | 0.22302 | 0.73705
1.1 | -0.70861 | -0.38965 | -0.26262 | -0.0027432 | 0.49426 | 0.94205 | 1.7387 | 2.6633 | 4.7863 | 9.4347 |  | 2.7 | 72.1947 | 72.513 | -1.3489 | 0 | 0.0044963 | 0.28937 | 0.11229 | 0.22524 | 0.73244
1.2 | -1.3286 | -0.56835 | -0.30869 | 0.0228 | 0.56926 | 1.0522 | 1.9099 | 2.9073 | 5.2055 | 10.255 |  | 2.75 | 79.6386 | 79.9569 | -1.221 | 0 | 0.0040701 | 0.26526 | 0.11556 | 0.24758 | 0.68685
1.25 | -1.6642 | -0.67317 | -0.34002 | 0.032032 | 0.6048 | 1.1057 | 1.9943 | 3.0283 | 5.4141 | 10.6643 |  | 2.8 | 87.8619 | 88.1802 | -1.1053 | 0 | 0.0036842 | 0.25465 | 0.11713 | 0.25883 | 0.66454
1.3 | -2.0093 | -0.78455 | -0.3753 | 0.039375 | 0.63924 | 1.1584 | 2.0779 | 3.1485 | 5.6222 | 11.0729 |  | 2.85 | 96.9468 | 97.2651 | -1.0004 | 0 | 0.0033348 | 0.24485 | 0.11866 | 0.27013 | 0.64264
1.35 | -2.3615 | -0.90094 | -0.41378 | 0.04509 | 0.6727 | 1.2102 | 2.1609 | 3.2682 | 5.8297 | 11.4811 |  | 2.9 | 106.9838 | 107.3021 | -0.90552 | 0 | 0.0030184 | 0.23579 | 0.12014 | 0.28148 | 0.62119
1.4 | -2.7188 | -1.0213 | -0.4549 | 0.049388 | 0.70527 | 1.2614 | 2.2432 | 3.3874 | 6.0368 | 11.8888 |  | 2.95 | 118.0731 | 118.3914 | -0.81959 | 0 | 0.002732 | 0.22736 | 0.12159 | 0.29288 | 0.60024
1.45 | -3.0804 | -1.1448 | -0.49824 | 0.052439 | 0.73705 | 1.3119 | 2.325 | 3.506 | 6.2433 | 12.2961 |  | 3 | 130.3252 | 130.6435 | -0.74179 | 0 | 0.0024726 | 0.21952 | 0.12301 | 0.30433 | 0.57982
1.5 | -3.4452 | -1.271 | -0.54347 | 0.054387 | 0.7681 | 1.3617 | 2.4063 | 3.6242 | 6.4495 | 12.703 |  | 3.05 | 143.8626 | 144.1809 | -0.67135 | 0 | 0.0022378 | 0.21221 | 0.12439 | 0.31583 | 0.55996
1.55 | -3.8128 | -1.3994 | -0.59033 | 0.055351 | 0.7985 | 1.411 | 2.4872 | 3.7419 | 6.6552 | 13.1095 |  | 3.1 | 158.8204 | 159.1387 | -0.6076 | 0 | 0.0020253 | 0.20536 | 0.12575 | 0.32738 | 0.54067
1.6 | -4.1827 | -1.5297 | -0.63861 | 0.055433 | 0.82829 | 1.4599 | 2.5676 | 3.8593 | 6.8606 | 13.5157 |  | 3.15 | 175.348 | 175.6663 | -0.54988 | 0 | 0.0018329 | 0.19894 | 0.12707 | 0.33897 | 0.52196
1.65 | -4.5546 | -1.6616 | -0.68813 | 0.054717 | 0.85753 | 1.5082 | 2.6476 | 3.9763 | 7.0657 | 13.9215 |  | 3.2 | 193.6104 | 193.9287 | -0.49764 | 0 | 0.0016588 | 0.19292 | 0.12837 | 0.35061 | 0.50385
1.7 | -4.9281 | -1.795 | -0.73875 | 0.053279 | 0.88626 | 1.5561 | 2.7272 | 4.0929 | 7.2704 | 14.327 |  | 3.25 | 213.7902 | 214.1085 | -0.45035 | 0 | 0.0015012 | 0.18724 | 0.12964 | 0.36229 | 0.48634
1.75 | -5.3031 | -1.9296 | -0.79036 | 0.051182 | 0.91452 | 1.6036 | 2.8064 | 4.2092 | 7.4748 | 14.7323 |  | 3.3 | 236.0889 | 236.4072 | -0.40756 | 0 | 0.0013585 | 0.18189 | 0.13089 | 0.37402 | 0.46943
1.8 | -5.6793 | -2.0653 | -0.84286 | 0.048483 | 0.94234 | 1.6507 | 2.8853 | 4.3252 | 7.6789 | 15.1372 |  | 3.35 | 260.7295 | 261.0478 | -0.36882 | 0 | 0.0012294 | 0.17684 | 0.13211 | 0.38579 | 0.4531
1.85 | -6.0567 | -2.2019 | -0.89614 | 0.045231 | 0.96976 | 1.6975 | 2.964 | 4.4409 | 7.8828 | 15.5419 |  | 3.4 | 287.9582 | 288.2765 | -0.33376 | 0 | 0.0011125 | 0.17206 | 0.13331 | 0.3976 | 0.43737
1.9 | -6.4351 | -2.3395 | -0.95016 | 0.04147 | 0.9968 | 1.7439 | 3.0423 | 4.5563 | 8.0864 | 15.9464 |  | 3.45 | 318.0472 | 318.3655 | -0.30203 | 0 | 0.0010068 | 0.16753 | 0.13449 | 0.40946 | 0.42221
1.95 | -6.8144 | -2.4778 | -1.0048 | 0.037237 | 1.0235 | 1.79 | 3.1203 | 4.6715 | 8.2897 | 16.3506 |  | 3.5 | 351.2973 | 351.6157 | -0.27332 | 0 | 0.00091105 | 0.16324 | 0.13564 | 0.42136 | 0.40761
2 | -7.1945 | -2.6169 | -1.0601 | 0.032567 | 1.0498 | 1.8359 | 3.1981 | 4.7864 | 8.4929 | 16.7546 |  | 3.55 | 388.0411 | 388.3594 | -0.24733 | 0 | 0.00082442 | 0.15915 | 0.13678 | 0.43329 | 0.39357
2.2 | -8.7217 | -3.1793 | -1.2863 | 0.010087 | 1.1523 | 2.0166 | 3.5069 | 5.2439 | 9.3034 | 18.3687 |  | 3.6 | 428.6459 | 428.9642 | -0.22381 | 0 | 0.00074603 | 0.14469 | 0.14115 | 0.48144 | 0.34261
2.4 | -10.2573 | -3.7493 | -1.5191 | -0.017405 | 1.2508 | 2.1937 | 3.8125 | 5.6984 | 10.111 | 19.9801 |  | 3.65 | 473.5178 | 473.8361 | -0.20252 | 0 | 0.00067508 | 0.13263 | 0.14526 | 0.53021 | 0.29922
2.6 | -11.799 | -4.325 | -1.7569 | -0.048852 | 1.3461 | 2.368 | 4.1155 | 6.1505 | 10.9163 | 21.5891 |  | 3.7 | 523.1055 | 523.4238 | -0.18326 | 0 | 0.00061088 | 0.12243 | 0.14915 | 0.57956 | 0.26234
2.8 | -13.3456 | -4.9051 | -1.9986 | -0.083497 | 1.4388 | 2.5399 | 4.4163 | 6.6004 | 11.7195 | 23.1962 |  | 3.75 | 577.9051 | 578.2234 | -0.16583 | 0 | 0.00055278 | 0.11368 | 0.15285 | 0.62947 | 0.23097
3 | -14.8959 | -5.4888 | -2.2435 | -0.12078 | 1.5293 | 2.7097 | 4.7151 | 7.0485 | 12.5211 | 24.8017 |  | 3.8 | 638.4647 | 638.783 | -0.15006 | 0 | 0.0005002 | 0.1061 | 0.15637 | 0.67992 | 0.20423
3.2 | -16.4493 | -6.0754 | -2.4911 | -0.16029 | 1.6179 | 2.8777 | 5.0124 | 7.495 | 13.3211 | 26.4057 |  | 3.85 | 705.39 | 705.7083 | -0.13579 | 0 | 0.00045262 | 0.099472 | 0.15973 | 0.73089 | 0.18138
3.4 | -18.0052 | -6.6644 | -2.7409 | -0.20168 | 1.7048 | 3.0443 | 5.3082 | 7.9402 | 14.1198 | 28.0083 |  | 3.9 | 779.3506 | 779.6689 | -0.12287 | 0 | 0.00040957 | 0.093621 | 0.16296 | 0.78236 | 0.16177
3.6 | -19.5633 | -7.2554 | -2.9926 | -0.24471 | 1.7903 | 3.2095 | 5.6028 | 8.3841 | 14.9174 | 29.6099 |  | 3.95 | 861.0863 | 861.4046 | -0.11118 | 0 | 0.00037061 | 0.088419 | 0.16606 | 0.83432 | 0.14488
3.8 | -21.1232 | -7.8482 | -3.2459 | -0.28915 | 1.8746 | 3.3735 | 5.8962 | 8.8271 | 15.7139 | 31.2105 |  | 4 | 951.4149 | 951.7332 | -0.10061 | 0 | 0.00033535 | 0.083766 | 0.16905 | 0.88676 | 0.13026
4 | -22.6847 | -8.4425 | -3.5007 | -0.33483 | 1.9578 | 3.5365 | 6.1887 | 9.269 | 16.5096 | 32.8101 |  | 4.05 | 1051.2401 | 1051.5584 | -0.091034 | 0 | 0.00030345 | 0.079577 | 0.17194 | 0.93965 | 0.11757
4.2 | -24.2476 | -9.0381 | -3.7566 | -0.38162 | 2.04 | 3.6986 | 6.4803 | 9.7101 | 17.3043 | 34.409 |  | 4.1 | 1161.5606 | 1161.8789 | -0.082373 | 0 | 0.00027458 | 0.075788 | 0.17473 | 0.993 | 0.10649
4.4 | -25.8117 | -9.6349 | -4.0137 | -0.4294 | 2.1213 | 3.8598 | 6.7711 | 10.1504 | 18.0984 | 36.0071 |  | 4.15 | 1283.4803 | 1283.7986 | -0.074537 | 0 | 0.00024846 | 0.072343 | 0.17743 | 1.0468 | 0.096792
4.6 | -27.3769 | -10.2328 | -4.2718 | -0.47806 | 2.2018 | 4.0203 | 7.0612 | 10.5901 | 18.8917 | 37.6045 |  | 4.2 | 1418.2191 | 1418.5374 | -0.067445 | 0 | 0.00022482 | 0.069198 | 0.18005 | 1.101 | 0.088258
4.8 | -28.943 | -10.8316 | -4.5307 | -0.52751 | 2.2816 | 4.18 | 7.3506 | 11.0291 | 19.6845 | 39.2014 |  | 4.25 | 1567.1251 | 1567.4435 | -0.061028 | 0 | 0.00020343 | 0.066315 | 0.1826 | 1.1556 | 0.080723
5 | -30.51 | -11.4312 | -4.7905 | -0.57769 | 2.3607 | 4.3392 | 7.6395 | 11.4674 | 20.4766 | 40.7976 |  | 4.3 | 1731.6884 | 1732.0067 | -0.055222 | 0 | 0.00018407 | 0.063662 | 0.18508 | 1.2106 | 0.074045
5.2 | -32.0778 | -12.0316 | -5.0509 | -0.62852 | 2.4393 | 4.4978 | 7.9277 | 11.9053 | 21.2683 | 42.3934 |  | 4.35 | 1913.5556 | 1913.8739 | -0.049967 | 0 | 0.00016656 | 0.061213 | 0.18749 | 1.2661 | 0.068104
5.4 | -33.6463 | -12.6326 | -5.3121 | -0.67996 | 2.5173 | 4.6558 | 8.2155 | 12.3427 | 22.0594 | 43.9886 |  | 4.4 | 2114.5466 | 2114.8649 | -0.045213 | 0 | 0.00015071 | 0.058946 | 0.18984 | 1.3219 | 0.062802
5.6 | -35.2154 | -13.2343 | -5.5738 | -0.73195 | 2.5947 | 4.8134 | 8.5028 | 12.7796 | 22.8501 | 45.5835 |  | 4.45 | 2336.6726 | 2336.9909 | -0.040911 | 0 | 0.00013637 | 0.056841 | 0.19213 | 1.3781 | 0.058054
5.8 | -36.7852 | -13.8366 | -5.8361 | -0.78445 | 2.6717 | 4.9705 | 8.7896 | 13.216 | 23.6404 | 47.1779 |  | 4.5 | 2582.1565 | 2582.4748 | -0.037018 | 0 | 0.00012339 | 0.054881 | 0.19437 | 1.4347 | 0.053789
6 | -38.3554 | -14.4394 | -6.0989 | -0.83742 | 2.7483 | 5.1271 | 9.0761 | 13.6521 | 24.4303 | 48.7719 |  | 4.55 | 2853.4548 | 2853.7731 | -0.033496 | 0 | 0.00011165 | 0.053052 | 0.19655 | 1.4917 | 0.049947
6.2 | -39.9262 | -15.0427 | -6.3621 | -0.89082 | 2.8244 | 5.2834 | 9.3622 | 14.0878 | 25.2198 | 50.3656 |  | 4.6 | 3153.2825 | 3153.6008 | -0.030309 | 0 | 0.00010103 | 0.05134 | 0.19869 | 1.549 | 0.046475
6.4 | -41.4974 | -15.6464 | -6.6258 | -0.94464 | 2.9002 | 5.4393 | 9.6479 | 14.5232 | 26.009 | 51.9589 |  | 4.65 | 3484.6399 | 3484.9582 | -0.027425 | 0 | 9.1416e-05 | 0.049736 | 0.20078 | 1.6067 | 0.043329
6.6 | -43.0691 | -16.2506 | -6.8899 | -0.99883 | 2.9756 | 5.5949 | 9.9332 | 14.9582 | 26.7978 | 53.5519 |  | 4.7 | 3850.8432 | 3851.1615 | -0.024815 | 0 | 8.2717e-05 | 0.048229 | 0.20283 | 1.6647 | 0.040472
6.8 | -44.6412 | -16.8552 | -7.1544 | -1.0534 | 3.0507 | 5.7502 | 10.2183 | 15.3929 | 27.5864 | 55.1446 |  | 4.75 | 4255.5571 | 4255.8754 | -0.022454 | 0 | 7.4846e-05 | 0.04681 | 0.20484 | 1.7231 | 0.03787
7 | -46.2136 | -17.4601 | -7.4193 | -1.1083 | 3.1255 | 5.9051 | 10.5031 | 15.8274 | 28.3747 | 56.7371 |  | 4.8 | 4702.8317 | 4703.15 | -0.020317 | 0 | 6.7724e-05 | 0.045473 | 0.20681 | 1.7819 | 0.035496
7.2 | -47.7864 | -18.0654 | -7.6844 | -1.1634 | 3.2 | 6.0598 | 10.7876 | 16.2615 | 29.1627 | 58.3293 |  | 4.85 | 5197.1433 | 5197.4616 | -0.018384 | 0 | 6.128e-05 | 0.04421 | 0.20874 | 1.841 | 0.033324
7.4 | -49.3595 | -18.6709 | -7.9499 | -1.2189 | 3.2742 | 6.2142 | 11.0718 | 16.6955 | 29.9505 | 59.9212 |  | 4.9 | 5743.4387 | 5743.757 | -0.016635 | 0 | 5.5449e-05 | 0.043015 | 0.21064 | 1.9004 | 0.031332
7.6 | -50.933 | -19.2768 | -8.2157 | -1.2747 | 3.3481 | 6.3684 | 11.3558 | 17.1291 | 30.738 | 61.5129 |  | 4.95 | 6347.1852 | 6347.5035 | -0.015052 | 0 | 5.0172e-05 | 0.041883 | 0.2125 | 1.9601 | 0.029503
7.8 | -52.5067 | -19.883 | -8.4817 | -1.3307 | 3.4218 | 6.5223 | 11.6396 | 17.5626 | 31.5253 | 63.1044 |  | 5 | 7014.4249 | 7014.7432 | -0.013619 | 0 | 4.5398e-05 | 0.040809 | 0.21433 | 2.0202 | 0.027819
8 | -54.0807 | -20.4894 | -8.7481 | -1.387 | 3.4953 | 6.676 | 11.9232 | 17.9958 | 32.3124 | 64.6956 |  | 5.05 | 7751.8355 | 7752.1538 | -0.012323 | 0 | 4.1078e-05 | 0.039789 | 0.21613 | 2.0806 | 0.026266
8.2 | -55.6549 | -21.0961 | -9.0146 | -1.4435 | 3.5686 | 6.8294 | 12.2065 | 18.4288 | 33.0993 | 66.2867 |  | 5.1 | 8566.7969 | 8567.1152 | -0.011151 | 0 | 3.7169e-05 | 0.038818 | 0.2179 | 2.1413 | 0.024832
8.4 | -57.2294 | -21.7031 | -9.2814 | -1.5002 | 3.6416 | 6.9827 | 12.4896 | 18.8616 | 33.886 | 67.8776 |  | 5.15 | 9467.4651 | 9467.7834 | -0.01009 | 0 | 3.3632e-05 | 0.037894 | 0.21964 | 2.2023 | 0.023504
8.6 | -58.8041 | -22.3102 | -9.5484 | -1.5571 | 3.7145 | 7.1358 | 12.7726 | 19.2943 | 34.6725 | 69.4683 |  | 5.2 | 10462.8541 | 10463.1724 | -0.0091295 | 0 | 3.0432e-05 | 0.037013 | 0.22135 | 2.2637 | 0.022274
8.8 | -60.3791 | -22.9176 | -9.8156 | -1.6142 | 3.7871 | 7.2887 | 13.0553 | 19.7267 | 35.4588 | 71.0588 |  | 5.25 | 11562.9258 | 11563.2441 | -0.0082607 | 0 | 2.7536e-05 | 0.036172 | 0.22303 | 2.3253 | 0.021131
9 | -61.9542 | -23.5252 | -10.083 | -1.6715 | 3.8596 | 7.4414 | 13.3379 | 20.159 | 36.245 | 72.6491 |  | 5.3 | 12778.6896 | 12779.0079 | -0.0074746 | 0 | 2.4915e-05 | 0.035368 | 0.22469 | 2.3873 | 0.020069
9.2 | -63.5296 | -24.133 | -10.3506 | -1.729 | 3.9319 | 7.5939 | 13.6204 | 20.5912 | 37.031 | 74.2393 |  | 5.35 | 14122.3131 | 14122.6314 | -0.0067633 | 0 | 2.2544e-05 | 0.034599 | 0.22633 | 2.4496 | 0.019079
9.4 | -65.1051 | -24.7409 | -10.6184 | -1.7867 | 4.004 | 7.7463 | 13.9026 | 21.0231 | 37.8168 | 75.8294 |  | 5.4 | 15607.2434 | 15607.5617 | -0.0061197 | 0 | 2.0399e-05 | 0.033863 | 0.22794 | 2.5121 | 0.018157
9.6 | -66.6808 | -25.3491 | -10.8864 | -1.8445 | 4.076 | 7.8985 | 14.1848 | 21.455 | 38.6026 | 77.4192 |  | 5.45 | 17248.3418 | 17248.6601 | -0.0055374 | 0 | 1.8458e-05 | 0.033157 | 0.22953 | 2.575 | 0.017295
9.8 | -68.2567 | -25.9574 | -11.1545 | -1.9025 | 4.1478 | 8.0506 | 14.4667 | 21.8866 | 39.3881 | 79.009 |  | 5.5 | 19062.0326 | 19062.351 | -0.0050104 | 0 | 1.6701e-05 | 0.032481 | 0.2311 | 2.6381 | 0.01649
10 | -69.8327 | -26.5658 | -11.4228 | -1.9607 | 4.2195 | 8.2025 | 14.7486 | 22.3182 | 40.1736 | 80.5986 |  | 5.55 | 21066.4677 | 21066.786 | -0.0045336 | 0 | 1.5112e-05 | 0.031831 | 0.23264 | 2.7016 | 0.015736
10.2 | -71.4089 | -27.1744 | -11.6912 | -2.0189 | 4.2911 | 8.3543 | 15.0303 | 22.7496 | 40.9589 | 82.1881 |  | 5.6 | 23281.7077 | 23282.026 | -0.0041022 | 0 | 1.3674e-05 | 0.031207 | 0.23417 | 2.7653 | 0.015029
10.4 | -72.9853 | -27.7832 | -11.9598 | -2.0774 | 4.3625 | 8.506 | 15.3119 | 23.1809 | 41.744 | 83.7775 |  | 5.65 | 25729.9231 | 25730.2415 | -0.0037118 | 0 | 1.2373e-05 | 0.030607 | 0.23567 | 2.8293 | 0.014365
10.6 | -74.5618 | -28.3921 | -12.2285 | -2.1359 | 4.4338 | 8.6576 | 15.5933 | 23.612 | 42.5291 | 85.3667 |  | 5.7 | 28435.6163 | 28435.9346 | -0.0033586 | 0 | 1.1195e-05 | 0.030029 | 0.23716 | 2.8936 | 0.013742
10.8 | -76.1384 | -29.0011 | -12.4974 | -2.1946 | 4.5049 | 8.809 | 15.8747 | 24.0431 | 43.314 | 86.9559 |  | 5.75 | 31425.8664 | 31426.1847 | -0.003039 | 0 | 1.013e-05 | 0.029473 | 0.23863 | 2.9582 | 0.013156
11 | -77.7151 | -29.6103 | -12.7663 | -2.2534 | 4.576 | 8.9603 | 16.1559 | 24.474 | 44.0989 | 88.5449 |  | 5.8 | 34730.6005 | 34730.9188 | -0.0027498 | 0 | 9.166e-06 | 0.028937 | 0.24008 | 3.023 | 0.012604
11.2 | -79.292 | -30.2196 | -13.0354 | -2.3123 | 4.6469 | 9.1115 | 16.437 | 24.9049 | 44.8836 | 90.1338 |  | 5.85 | 38382.8931 | 38383.2114 | -0.0024881 | 0 | 8.2938e-06 | 0.028421 | 0.24151 | 3.0881 | 0.012084
11.4 | -80.869 | -30.829 | -13.3046 | -2.3713 | 4.7177 | 9.2626 | 16.718 | 25.3356 | 45.6682 | 91.7226 |  | 5.9 | 42419.2974 | 42419.6157 | -0.0022514 | 0 | 7.5045e-06 | 0.027922 | 0.24292 | 3.1535 | 0.011593
11.6 | -82.4462 | -31.4386 | -13.574 | -2.4305 | 4.7885 | 9.4136 | 16.9989 | 25.7662 | 46.4527 | 93.3113 |  | 5.95 | 46880.2106 | 46880.5289 | -0.0020371 | 0 | 6.7904e-06 | 0.027441 | 0.24432 | 3.2192 | 0.01113
11.8 | -84.0234 | -32.0482 | -13.8434 | -2.4897 | 4.8591 | 9.5645 | 17.2797 | 26.1967 | 47.2372 | 94.9 |  | 6 | 51810.2789 | 51810.5972 | -0.0018433 | 0 | 6.1442e-06 | 0.026975 | 0.2457 | 3.2852 | 0.010692
12 | -85.6007 | -32.6579 | -14.1129 | -2.5491 | 4.9296 | 9.7153 | 17.5605 | 26.6272 | 48.0215 | 96.4885 |  | 6.05 | 57258.8436 | 57259.1619 | -0.0016678 | 0 | 5.5595e-06 | 0.026526 | 0.24707 | 3.3514 | 0.010278
12.2 | -87.1782 | -33.2678 | -14.3826 | -2.6085 | 5 | 9.866 | 17.8411 | 27.0575 | 48.8057 | 98.0769 |  | 6.1 | 63280.4355 | 63280.7538 | -0.0015091 | 0 | 5.0304e-06 | 0.026091 | 0.24842 | 3.4178 | 0.0098855
12.4 | -88.7557 | -33.8777 | -14.6523 | -2.6681 | 5.0704 | 10.0166 | 18.1216 | 27.4878 | 49.5899 | 99.6653 |  | 6.15 | 69935.3204 | 69935.6387 | -0.0013655 | 0 | 4.5517e-06 | 0.02567 | 0.24976 | 3.4846 | 0.0095138
12.6 | -90.3334 | -34.4878 | -14.9222 | -2.7277 | 5.1406 | 10.1671 | 18.4021 | 27.918 | 50.374 | 101.2536 |  | 6.2 | 77290.1023 | 77290.4206 | -0.0012356 | 0 | 4.1186e-06 | 0.025263 | 0.25108 | 3.5516 | 0.0091613
12.8 | -91.9111 | -35.0979 | -15.1921 | -2.7874 | 5.2108 | 10.3176 | 18.6824 | 28.348 | 51.158 | 102.8418 |  | 6.25 | 85418.39 | 85418.7083 | -0.001118 | 0 | 3.7266e-06 | 0.024868 | 0.25239 | 3.6188 | 0.0088267
13 | -93.4889 | -35.7082 | -15.4621 | -2.8472 | 5.2808 | 10.4679 | 18.9627 | 28.7781 | 51.9419 | 104.4299 |  | 6.3 | 94401.5339 | 94401.8522 | -0.0010116 | 0 | 3.372e-06 | 0.024485 | 0.25368 | 3.6863 | 0.0085088
13.2 | -95.0669 | -36.3185 | -15.7322 | -2.9071 | 5.3508 | 10.6182 | 19.2429 | 29.208 | 52.7257 | 106.0179 |  | 6.35 | 104329.4399 | 104329.7582 | -0.00091533 | 0 | 3.0511e-06 | 0.024114 | 0.25496 | 3.7541 | 0.0082067
13.4 | -96.6449 | -36.9289 | -16.0024 | -2.9671 | 5.4208 | 10.7684 | 19.5231 | 29.6378 | 53.5095 | 107.6059 |  | 6.4 | 115301.4695 | 115301.7878 | -0.00082823 | 0 | 2.7608e-06 | 0.023754 | 0.25623 | 3.8221 | 0.0079193
13.6 | -98.223 | -37.5394 | -16.2726 | -3.0272 | 5.4906 | 10.9186 | 19.8031 | 30.0676 | 54.2932 | 109.1938 |  | 6.45 | 127427.4343 | 127427.7526 | -0.00074941 | 0 | 2.498e-06 | 0.023405 | 0.25749 | 3.8904 | 0.0076457
13.8 | -99.8011 | -38.1499 | -16.543 | -3.0873 | 5.5604 | 11.0686 | 20.0831 | 30.4974 | 55.0768 | 110.7816 |  | 6.5 | 140828.6945 | 140829.0128 | -0.0006781 | 0 | 2.2603e-06 | 0.023066 | 0.25873 | 3.959 | 0.0073851
14 | -101.3794 | -38.7606 | -16.8134 | -3.1475 | 5.6301 | 11.2186 | 20.3631 | 30.927 | 55.8604 | 112.3693 |  | 6.55 | 155639.3742 | 155639.6925 | -0.00061357 | 0 | 2.0452e-06 | 0.022736 | 0.25996 | 4.0277 | 0.0071367
14.2 | -102.9577 | -39.3713 | -17.0839 | -3.2077 | 5.6997 | 11.3685 | 20.6429 | 31.3566 | 56.6438 | 113.957 |  | 6.6 | 172007.7034 | 172008.0217 | -0.00055518 | 0 | 1.8506e-06 | 0.022416 | 0.26118 | 4.0968 | 0.0068998
14.4 | -104.5361 | -39.9821 | -17.3545 | -3.2681 | 5.7693 | 11.5184 | 20.9227 | 31.7861 | 57.4273 | 115.5447 |  | 6.65 | 190097.5014 | 190097.8197 | -0.00050235 | 0 | 1.6745e-06 | 0.022105 | 0.26239 | 4.166 | 0.0066736
14.6 | -106.1145 | -40.5929 | -17.6251 | -3.3285 | 5.8388 | 11.6682 | 21.2024 | 32.2156 | 58.2106 | 117.1322 |  | 6.7 | 210089.8167 | 210090.135 | -0.00045454 | 0 | 1.5151e-06 | 0.021802 | 0.26359 | 4.2356 | 0.0064576
14.8 | -107.6931 | -41.2039 | -17.8958 | -3.389 | 5.9082 | 11.8179 | 21.4821 | 32.6449 | 58.9939 | 118.7197 |  | 6.75 | 232184.7389 | 232185.0572 | -0.00041129 | 0 | 1.371e-06 | 0.021507 | 0.26477 | 4.3053 | 0.0062513
15 | -109.2717 | -41.8148 | -18.1665 | -3.4495 | 5.9776 | 11.9676 | 21.7617 | 33.0743 | 59.7772 | 120.3072 |  | 6.8 | 256603.4009 | 256603.7192 | -0.00037215 | 0 | 1.2405e-06 | 0.021221 | 0.26595 | 4.3753 | 0.0060539