## Sheet1
Dynamic viscosity and kinematic viscosity of air at standard pressure
J. M. Cimbala, April 2002
Constants:
M = | 28.97 | kg/kmol | molecular weight of air
Ru = | 8314.3 | J/(kmol K) | universal gas constant
R = | 286.9969 | J/(kg K) | gas constant for air
T0 = | 273.15 | K | reference temperature for Sutherland Law
m0 = | 1.71e-05 | kg/(m s) | reference viscosity for Sutherland Law
Sair = | 110.4 | K | Sutherland constant for air, Sutherland Law
P = | 101325 | Pa | air pressure in pascals
g = | 9.81 | m/s | gravitational constant
m = | 0 | kg/(m s) | viscosity of air
Calculations:
T (oC) | T (K) | r (kg/m3) | mpolynomial [kg/(m s)] | npolynomial (m2/s) | mSutherland [kg/(m s)] | nSutherland (m2/s)
-200 | 73.15 | 4.8264 | 6.0851e-06 | 1.2608e-06 | 4.952e-06 | 1.026e-06
-150 | 123.15 | 2.8669 | 9.0978e-06 | 3.1735e-06 | 8.5014e-06 | 2.9654e-06
-100 | 173.15 | 2.039 | 1.1942e-05 | 5.8568e-06 | 1.1674e-05 | 5.7254e-06
-50 | 223.15 | 1.5821 | 1.4626e-05 | 9.2448e-06 | 1.4519e-05 | 9.1772e-06
0 | 273.15 | 1.2925 | 1.716e-05 | 1.3276e-05 | 1.71e-05 | 1.323e-05
50 | 323.15 | 1.0925 | 1.9552e-05 | 1.7896e-05 | 1.9466e-05 | 1.7818e-05
100 | 373.15 | 0.94614 | 2.1811e-05 | 2.3052e-05 | 2.1657e-05 | 2.289e-05
150 | 423.15 | 0.83434 | 2.3945e-05 | 2.8699e-05 | 2.3702e-05 | 2.8408e-05
200 | 473.15 | 0.74617 | 2.5964e-05 | 3.4797e-05 | 2.5623e-05 | 3.434e-05
250 | 523.15 | 0.67486 | 2.7877e-05 | 4.1308e-05 | 2.7439e-05 | 4.0659e-05
300 | 573.15 | 0.61599 | 2.9692e-05 | 4.8203e-05 | 2.9164e-05 | 4.7345e-05
350 | 623.15 | 0.56656 | 3.1419e-05 | 5.5455e-05 | 3.0809e-05 | 5.4379e-05
400 | 673.15 | 0.52448 | 3.3065e-05 | 6.3044e-05 | 3.2383e-05 | 6.1743e-05
450 | 723.15 | 0.48821 | 3.4641e-05 | 7.0955e-05 | 3.3894e-05 | 6.9425e-05
500 | 773.15 | 0.45664 | 3.6155e-05 | 7.9176e-05 | 3.5349e-05 | 7.7411e-05
550 | 823.15 | 0.4289 | 3.7615e-05 | 8.7701e-05 | 3.6753e-05 | 8.5691e-05
600 | 873.15 | 0.40434 | 3.9031e-05 | 9.653e-05 | 3.8111e-05 | 9.4255e-05
650 | 923.15 | 0.38244 | 4.0412e-05 | 0.00010567 | 3.9427e-05 | 0.00010309
700 | 973.15 | 0.36279 | 4.1766e-05 | 0.00011512 | 4.0704e-05 | 0.0001122
750 | 1023.15 | 0.34506 | 4.3102e-05 | 0.00012491 | 4.1945e-05 | 0.00012156
800 | 1073.15 | 0.32899 | 4.443e-05 | 0.00013505 | 4.3154e-05 | 0.00013117
850 | 1123.15 | 0.31434 | 4.5758e-05 | 0.00014557 | 4.4332e-05 | 0.00014103
900 | 1173.15 | 0.30094 | 4.7094e-05 | 0.00015649 | 4.5481e-05 | 0.00015113
950 | 1223.15 | 0.28864 | 4.8448e-05 | 0.00016785 | 4.6604e-05 | 0.00016146
1000 | 1273.15 | 0.27731 | 4.9829e-05 | 0.00017969 | 4.7702e-05 | 0.00017202