## Sheet1
Heat Stress Example Problem - J. M. Cimbala, June 2001
Note: Enter the highlighted values
Conversion factors:
convert C to K = | 273.15
convert kPa to mm Hg = | 7.5001
convert kcal/min to watts = | 69.7667
|  | oC | K |  | kPa | mm Hg
| Twb = | 25 | 298.15
| Ta = Tdb = | 30 | 303.15 | Pv at Ta = | 4.246 | 31.8454
| TG = | 35 | 308.15
| Ts = | 35 | 308.15 | Pv at Ts = | 5.628 | 42.2106
| phi = | 0.68
| K = | 0.6
| As = | 1.8 | m2
| Ua = | 1.5 | m/s
| M = | 1.5 | kcal/min | M = | 104.65 | watts
Calculations:
wall temperature:
| Tw = | 320.3781 | K
radiation heat transfer:
| Qrad = | 0.96142 | kcal/min
convection heat transfer:
| Qconv = | -0.93082 | kcal/min
respiration heat transfer:
| Qres = | -0.085802 | kcal/min
required evaporation heat transfer rate:
| Qevap,req = | -1.4448 | kcal/min
maximum possible evaporation heat transfer rate:
| Qevap,max = | -5.6749 | kcal/min
Heat stress index:
| HSI = | 0.25459 | = | 25.4595 | %