## Sheet1
Response Surface Methodology Example, n = 3 parameters
J. M. Cimbala
Comment: A Taguchi design array (3 parameters and 3 levels) is used below for efficiency, but Taguchi arrays are not required for RSM analysis.
The original operating condition, although not part of the Taguchi array, is also included in the regression analysis, since that data point is available.
Note: Coded (i.e. normalized) variables x1, x2, and x3 are used for the regression analysis instead of a, b, and c.
|  | original parameters |  |  | response | coded variables
|  | a | b | c | y | x1 | x2 | x3 |  | Equations for coded variables:
| operating point | 20 | 6 | -2 | 260.4007 | 0 | 0 | 0 |  | x1 = 2[(a - amid value)/arange]
|  | 18 | 5.5 | -3 | 274.859 | -1 | -1 | -1 |  | x2 = 2[(b - bmid value)/brange]
|  | 18 | 6 | -2 | 274.3983 | -1 | 0 | 0 |  | x3 = 2[(c - cmid value)/crange]
|  | 20 | 6.5 | -1 | 258.3353 | 0 | 1 | 1
|  | 20 | 5.5 | -2 | 257.0684 | 0 | -1 | 0
|  | 22 | 6 | -1 | 234.3861 | 1 | 0 | 1
|  | 22 | 6.5 | -3 | 247.359 | 1 | 1 | -1
| mimimum | 18 | 5.5 | -3 |  | -1 | -1 | -1
| maximum | 22 | 6.5 | -1 |  | 1 | 1 | 1
| range | 4 | 1 | 2 |  | 2 | 2 | 2
| mid value | 20 | 6 | -2 |  | 0 | 0 | 0
Perform a regression analysis with x1 through x3 as the independent variables, and y as the dependent variable:
(Excel 2003: Tools-Data Analysis-Regression) |  |  |  | (Excel 2007: Data tab, in the Analysis area-Data Analysis-Regression)
SUMMARY OUTPUT
Regression Statistics
Multiple R | 0.99199
R Square | 0.98405
Adjusted R Square | 0.9681
Standard Error | 2.5572
Observations | 7
ANOVA
| df | SS | MS | F | Significance F
Regression | 3 | 1210.5384 | 403.5128 | 61.7046 | 0.0034026
Residual | 3 | 19.6183 | 6.5394
Total | 6 | 1230.1567
| Coefficients | Standard Error | t Stat | P-value | Lower 95% | Upper 95% | Lower 95.0% | Upper 95.0%
Intercept | 258.1154 | 0.96654 | 267.0503 | 1.1579e-07 | 255.0394 | 261.1914 | 255.0394 | 261.1914
X Variable 1 | -17.4967 | 1.4931 | -11.7183 | 0.0013354 | -22.2484 | -12.745 | -22.2484 | -12.745 |  | [Excel's "X Variable 1" = (¶y/¶x1) ]
X Variable 2 | 3.1508 | 1.4931 | 2.1102 | 0.12534 | -1.6009 | 7.9025 | -1.6009 | 7.9025 |  | [Excel's "X Variable 2" = (¶y/¶x2) ]
X Variable 3 | -3.8003 | 1.3355 | -2.8457 | 0.065341 | -8.0504 | 0.44975 | -8.0504 | 0.44975 |  | [Excel's "X Variable 3" = (¶y/¶x3) ]
|  |  | Vector of steepest ascent in coded variables = | ( | -17.4967 | 3.1508 | -3.8003 | )
|  |  | magnitude of this vector = | 18.1798
|  |  | Unit vector of steepest ascent in coded variables = | ( | -0.96243 | 0.17331 | -0.20904 | )
|  |  | Verify: magnitude of this vector = | 1
Comment: Since coded variable x1 has the largest magnitude,
we choose the increment of its dimensional (uncoded) value, which is parameter a.
The increments of the other two parameters will be calculated, based on the direction of steepest ascent.
|  | Choose increment in parameter a = | -2 |  |  |  | This corresponds to Dx1 = | -1
Now use ratios, based on the direction of steepest ascent, to calculate increment in x2 and x3, and convert to b and c:
Since we picked Dx1 as our "anchor" increment, | [5 empty] | Reverse equations for physical variables:
we calculate the other two as ratios of this one: | [5 empty] | Da = Dx1 * arange / 2
[Use equation Dx2 = Dx1 (¶y/¶x2) / (¶y/¶x1) ] | [5 empty] | Db = Dx2 * brange / 2
[Use equation Dx3 = Dx1 (¶y/¶x3) / (¶y/¶x1) ] | [5 empty] | Dc = Dx3 * crange / 2
|  | increment in x2 = Dx2 = | 0.18008 |  |  |  |  | This corresponds to Db = | 0.09004
|  | increment in x3 = Dx3 = | -0.2172 |  |  |  |  | This corresponds to Dc = | -0.2172
Choose the final increments by rounding off, for simplicity in conducting the experiment:
| Da | Db | Dc
| -2 | 0.1 | -0.2
Now march "uphill" from the previous middle point until y starts to decrease:
|  | a | b | c | y
| Starting point: | 20 | 6 | -2 | 260.4018
|  | 18 | 6.1 | -2.2 | 275.8304
|  | 16 | 6.2 | -2.4 | 284.5254
|  | 14 | 6.3 | -2.6 | 286.6215 | Max value
|  | 12 | 6.4 | -2.8 | 282.0369
|  | 10 | 6.5 | -3 | 270.7535
|  | 8 | 6.6 | -3.2 | 252.9265
Now start over, centering around the parameters that yielded the maximum y value:
Note: This time use smaller increments around the operating point, since we are closer to the optimum.
Note also that it is not necessary to exactly center around the operating point, for convenience.
|  | original parameters |  |  | response | coded variables
|  | a | b | c | y | x1 | x2 | x3
| operating point | 14 | 6.3 | -2.6 | 286.6192 | 0 | 0 | 0
|  | 13 | 6 | -2.9 | 283.7934 | -1 | -1 | -1
|  | 13 | 6.3 | -2.6 | 284.6696 | -1 | 0 | 0
|  | 14 | 6.6 | -2.3 | 287.179 | 0 | 1 | 1
|  | 14 | 6 | -2.6 | 285.0094 | 0 | -1 | 0
|  | 15 | 6.3 | -2.3 | 286.0352 | 1 | 0 | 1
|  | 15 | 6.6 | -2.9 | 289.2671 | 1 | 1 | -1
| mimimum | 13 | 6 | -2.9 |  | -1 | -1 | -1
| maximum | 15 | 6.6 | -2.3 |  | 1 | 1 | 1
| range | 2 | 0.6 | 0.6 |  | 2 | 2 | 2
| mid value | 14 | 6.3 | -2.6 |  | 0 | 0 | 0
Perform a regression analysis with x1 through x3 as the independent variables, and y as the dependent variable:
(Tools-Data Analysis-Regression)
SUMMARY OUTPUT
Regression Statistics
Multiple R | 0.97482
R Square | 0.95028
Adjusted R Square | 0.90057
Standard Error | 0.57498
Observations | 7
ANOVA
| df | SS | MS | F | Significance F
Regression | 3 | 18.9577 | 6.3192 | 19.114 | 0.018536
Residual | 3 | 0.99182 | 0.33061
Total | 6 | 19.9495
| Coefficients | Standard Error | t Stat | P-value | Lower 95% | Upper 95% | Lower 95.0% | Upper 95.0%
Intercept | 286.0845 | 0.21732 | 1316.4 | 9.6673e-10 | 285.3929 | 286.7761 | 285.3929 | 286.7761
X Variable 1 | 1.1081 | 0.33572 | 3.3007 | 0.04571 | 0.039695 | 2.1765 | 0.039695 | 2.1765
X Variable 2 | 1.5058 | 0.33572 | 4.4852 | 0.020673 | 0.43735 | 2.5742 | 0.43735 | 2.5742
X Variable 3 | -0.60136 | 0.30028 | -2.0027 | 0.13896 | -1.557 | 0.35425 | -1.557 | 0.35425
|  |  | Vector of steepest ascent in coded variables = | ( | 1.1081 | 1.5058 | -0.60136 | )
|  |  | magnitude of this vector = | 1.9639
|  |  | Unit vector of steepest ascent in coded variables = | ( | 0.56424 | 0.76673 | -0.30621 | )
|  |  | Verify: magnitude of this vector = | 1
Comment: Since coded variable x2 has the largest magnitude,
we choose the increment of its dimensional (uncoded) value, which is parameter b.
The increments of the other two parameters will be calculated, based on the direction of steepest ascent.
|  | Choose increment in parameter b = | 0.1 |  |  |  | This corresponds to Dx2 = | 0.33333
Now use ratios, based on the direction of steepest ascent, to calculate increment in x1 and x3, and convert to a and c:
|  | increment in x1 = | 0.2453 |  |  |  | This corresponds to Da = | 0.2453
|  | increment in x3 = | -0.13312 |  |  |  | This corresponds to Dc = | -0.039937
Choose the final increments by rounding off, for simplicity in conducting the experiment:
| Da | Db | Dc
| 0.25 | 0.1 | -0.04
Now march "uphill" from the previous middle point until y starts to decrease:
|  | a | b | c | y
| Starting point: | 14 | 6.3 | -2.6 | 286.5882
|  | 14.25 | 6.4 | -2.64 | 287.433
|  | 14.5 | 6.5 | -2.68 | 288.199
|  | 14.75 | 6.6 | -2.72 | 288.8566
|  | 15 | 6.7 | -2.76 | 289.3637
|  | 15.25 | 6.8 | -2.8 | 289.7826
|  | 15.5 | 6.9 | -2.84 | 290.0867
|  | 15.75 | 7 | -2.88 | 290.2963
|  | 16 | 7.1 | -2.92 | 290.4362 | Max value
|  | 16.25 | 7.2 | -2.96 | 290.3923
|  | 16.5 | 7.3 | -3 | 290.2882
|  | 16.75 | 7.4 | -3.04 | 290.0921
Now start over, centering around the parameters that yielded the maximum y value:
Note: This time use smaller increments around the operating point, since we are closer to the optimum.
Note also that it is not necessary to exactly center around the operating point, for convenience.
|  | original parameters |  |  | response | coded variables
|  | a | b | c | y | x1 | x2 | x3
| operating point | 16 | 7.1 | -2.92 | 290.4165 | 0 | 0 | 0.26667
|  | 15.5 | 6.9 | -3.3 | 291.2002 | -1 | -1 | -1
|  | 15.5 | 7.1 | -3 | 291.3919 | -1 | 0 | 0
|  | 16 | 7.3 | -2.7 | 290.6151 | 0 | 1 | 1
|  | 16 | 6.9 | -3 | 289.7794 | 0 | -1 | 0
|  | 16.5 | 7.1 | -2.7 | 288.6465 | 1 | 0 | 1
|  | 16.5 | 7.3 | -3.3 | 291.0292 | 1 | 1 | -1
| mimimum | 15.5 | 6.9 | -3.3 |  | -1 | -1 | -1
| maximum | 16.5 | 7.3 | -2.7 |  | 1 | 1 | 1
| range | 1 | 0.4 | 0.6 |  | 2 | 2 | 2
| mid value | 16 | 7.1 | -3 |  | 0 | 2.2204e-15 | 0
Perform a regression analysis with x1 through x3 as the independent variables, and y as the dependent variable:
(Tools-Data Analysis-Regression)
SUMMARY OUTPUT
Regression Statistics
Multiple R | 0.99399
R Square | 0.98801
Adjusted R Square | 0.97602
Standard Error | 0.14891
Observations | 7
ANOVA
| df | SS | MS | F | Significance F
Regression | 3 | 5.4813 | 1.8271 | 82.4016 | 0.0022208
Residual | 3 | 0.06652 | 0.022173
Total | 6 | 5.5479
| Coefficients | Standard Error | t Stat | P-value | Lower 95% | Upper 95% | Lower 95.0% | Upper 95.0%
Intercept | 284.8714 | 3.3416 | 85.2495 | 3.5578e-06 | 274.2368 | 295.5059 | 274.2368 | 295.5059
X Variable 1 | -1.9349 | 0.17385 | -11.1296 | 0.0015544 | -2.4882 | -1.3816 | -2.4882 | -1.3816
X Variable 2 | 4.1612 | 0.43464 | 9.574 | 0.0024177 | 2.778 | 5.5444 | 2.778 | 5.5444
X Variable 3 | -2.338 | 0.25709 | -9.0943 | 0.0028092 | -3.1562 | -1.5198 | -3.1562 | -1.5198
|  |  | Vector of steepest ascent in coded variables = | ( | -1.9349 | 4.1612 | -2.338 | )
|  |  | magnitude of this vector = | 5.1503
|  |  | Unit vector of steepest ascent in coded variables = | ( | -0.37569 | 0.80795 | -0.45395 | )
|  |  | Verify: magnitude of this vector = | 1
Comment: Since coded variable x2 has the largest magnitude,
we choose the increment of its dimensional (uncoded) value, which is parameter b.
The increments of the other two parameters will be calculated, based on the direction of steepest ascent.
|  | Choose increment in parameter b = | 0.1 |  |  |  | This corresponds to Dx2 = | 0.5
Now use ratios, based on the direction of steepest ascent, to calculate increment in x1 and x3, and convert to a and c:
|  | increment in x1 = | -0.2325 |  |  |  | This corresponds to Da = | -0.11625
|  | increment in x3 = | -0.28093 |  |  |  | This corresponds to Dc = | -0.084279
Choose the final increments by rounding off, for simplicity in conducting the experiment:
| da | db | dc
| -0.1 | 0.1 | -0.08
Now march "uphill" from the previous middle point until y starts to decrease:
|  | a | b | c | y
| Starting point: | 16 | 7.1 | -2.92 | 290.3907
|  | 15.9 | 7.2 | -3 | 291.2316
|  | 15.8 | 7.3 | -3.08 | 291.9517
|  | 15.7 | 7.4 | -3.16 | 292.6649
|  | 15.6 | 7.5 | -3.24 | 293.3271
|  | 15.5 | 7.6 | -3.32 | 293.9579
|  | 15.4 | 7.7 | -3.4 | 294.5788
|  | 15.3 | 7.8 | -3.48 | 295.1052
|  | 15.2 | 7.9 | -3.56 | 295.6112
|  | 15.1 | 8 | -3.64 | 296.0832
|  | 15 | 8.1 | -3.72 | 296.4911
|  | 14.9 | 8.2 | -3.8 | 296.8937
|  | 14.8 | 8.3 | -3.88 | 297.2137
|  | 14.7 | 8.4 | -3.96 | 297.5119
|  | 14.6 | 8.5 | -4.04 | 297.7741
|  | 14.5 | 8.6 | -4.12 | 297.9704
|  | 14.4 | 8.7 | -4.2 | 298.1587
|  | 14.3 | 8.8 | -4.28 | 298.2979
|  | 14.2 | 8.9 | -4.36 | 298.4011
|  | 14.1 | 9 | -4.44 | 298.5114
|  | 14 | 9.1 | -4.52 | 298.5132
|  | 13.9 | 9.2 | -4.6 | 298.523 | Max value
|  | 13.8 | 9.3 | -4.68 | 298.439
|  | 13.7 | 9.4 | -4.76 | 298.3687
|  | 13.6 | 9.5 | -4.84 | 298.2347
|  | 13.5 | 9.6 | -4.92 | 298.0898
Note: In hindsight, I used increments that were too small - it took too many runs to get to the maximum value.
I should have chosen larger increments. Unfortunately, we don't realize this until it is too late.
Final comments:
We stop here since the maximum y is now very close to the known optimum of 300.
The optimum operating condition calculated here is around 298.5 at (a,b,c) = (13.9, 9.2, -4.6).
This is very close to the real optimum condition of 300 at (a,b,c) = (15, 10, -5).
The optimization analysis can continue if desired, but we may have reached a point of diminishing returns.