## data
Sample Excel Spreadsheet - Generating an FFT with a Hanning Window (for a sine wave function with a DC offset)
J. M. Cimbala
Specified constants for a sine wave of the following standard form, f(t) = C + Asin(2pft - f):
| sampling frequency fs (Hz) = | 90 | Hz
| number of data points, N = | 128
| DC offset of sine wave, C = | 2 | volts (or any other units)
| sine wave amplitude, A = | 1 | volts (or any other units)
| sine wave frequency, f = | 20 | Hz
| phase shift, f = | 0 | radians
Calculated values:
| DC = mean value of input signal = | 2.0077 | volts (or any other units) (average of all the useful input data)
| total sample time, T = N/fs = | 1.4222 | s
| Dt = 1/fs = | 0.011111 | s
| Df = 1/T = | 0.70312 | Hz
| folding frequency = max frequency of FFT = fs/2 = | 45 | Hz
| number of discrete frequencies = N/2 = | 64
| Dt for plotting the true signal = | 0.0025 | (use 20 points per period of the true signal)
| number of data points for plotting true signal = | 568.8889 | (= T/Dt)
| Predict perceived frequency: fperceived = | 20 | Hz | (perceived frequency)
Now calculate f(t), the time trace itself, and calculate the FFT of this signal: (Use Data Analysis-Fourier Analysis)
| f(t) = C + Asin(2pft - f): |  |  | Note: FFT does not automatically update!
[5 empty] | (also divide first one by 2) |  |  |  |  | (also divide first one by 2, and add back the DC value)
n (or k) | time, t (s) | signal, f(t) | frequency (Hz) | FFT output F(w) | ¦F¦/(N/2) | uncoupled: f(t)-DC | uHanning(t) | [f(t)-DC]uHanning(t) | F(w) with Hanning window | ¦F¦*SQRT(8/3)]/(N/2)
0 | 0 | 2 | 0 | 256.984807753012 | 2.0077 | -0.0076938 | 0 | 0 | -0.493247503592427 | 2.014
1 | 0.011111 | 2.9848 | 0.70312 | 0.986495007184767-1.0169174305401E-002i | 0.015415 | 0.97711 | 0.00060227 | 0.00058849 | 0.245351916179819+1.61957072357195E-005i | 0.0062603
2 | 0.022222 | 2.342 | 1.4062 | 0.991582349650347-2.04031314397477E-002i | 0.015497 | 0.33433 | 0.0024076 | 0.00080494 | -8.69447197757361E-004+3.27932201219685E-005i | 2.22e-05
3 | 0.033333 | 1.134 | 2.1094 | 1.00014748090696-3.07682614545854E-002i | 0.015635 | -0.87372 | 0.0054117 | -0.0047283 | -9.02639910711162E-004+5.02156113776204E-005i | 2.3067e-05
4 | 0.044444 | 1.3572 | 2.8125 | 1.01232317180642-4.13342539149261E-002i | 0.015831 | -0.65048 | 0.0096074 | -0.0062494 | -9.5088777783647E-004+6.89304417841219E-005i | 2.4326e-05
5 | 0.055556 | 2.6428 | 3.5156 | 1.02830241381723-5.21759681423971E-002i | 0.016088 | 0.63509 | 0.014984 | 0.0095165 | -1.01612334787129E-003+8.94771628859479E-005i | 2.6027e-05
6 | 0.066667 | 2.866 | 4.2188 | 1.04834614921952-6.33755910214136E-002i | 0.01641 | 0.85833 | 0.02153 | 0.01848 | -1.10107253521986E-003+1.12501548690328E-004i | 2.8241e-05
7 | 0.077778 | 1.658 | 4.9219 | 1.07279417476269-7.50252200951941E-002i | 0.016803 | -0.34971 | 0.029228 | -0.010221 | -1.2094753832663E-003+1.38801073600388E-004i | 3.1063e-05
8 | 0.088889 | 1.0152 | 5.625 | 1.10208010183891-8.72300534633798E-002i | 0.017274 | -0.9925 | 0.03806 | -0.037775 | -1.34640908953294E-003+1.69386945693986E-004i | 3.4625e-05
9 | 0.1 | 2 | 6.3281 | 1.13675166527328-0.100112434614355i | 0.01783 | -0.0076938 | 0.048005 | -0.00036934 | -1.51876037252756E-003+2.0557141590715E-004i | 3.9105e-05
10 | 0.11111 | 2.9848 | 7.0312 | 1.17749827019776-0.113817101428959i | 0.018484 | 0.97711 | 0.059039 | 0.057688 | -1.73592199937049E-003+2.49093798915422E-004i | 4.4747e-05
11 | 0.12222 | 2.342 | 7.7344 | 1.22518856311972-0.128518143439223i | 0.019249 | 0.33433 | 0.071136 | 0.023783 | -2.01083438060306E-003+3.02306705446635E-004i | 5.1884e-05
12 | 0.13333 | 1.134 | 8.4375 | 1.28092219356409-0.14442841227128i | 0.020141 | -0.87372 | 0.084265 | -0.073624 | -2.36157187701454E-003+3.68457826228233E-004i | 6.0986e-05
13 | 0.14444 | 1.3572 | 9.1406 | 1.34610211151652-0.161812512408249i | 0.021184 | -0.65048 | 0.098396 | -0.064005 | -2.81381204195879E-003+4.52127010276252E-004i | 7.2717e-05
14 | 0.15556 | 2.6428 | 9.8438 | 1.42253727763679-0.181005120586327i | 0.022406 | 0.63509 | 0.11349 | 0.07208 | -3.40477788435778E-003+5.59922767409888E-004i | 8.8042e-05
15 | 0.16667 | 2.866 | 10.5469 | 1.51259155529449-0.202437419834044i | 0.023845 | 0.85833 | 0.12952 | 0.11117 | -4.18971764915908E-003+7.01625956732355E-004i | 0.00010839
16 | 0.17778 | 1.658 | 11.25 | 1.61940470354883-0.226676222908691i | 0.02555 | -0.34971 | 0.14645 | -0.051214 | -5.25291695018775E-003+8.92132452984183E-004i | 0.00013595
17 | 0.18889 | 1.0152 | 11.9531 | 1.74722951960392-0.254483555795285i | 0.027589 | -0.9925 | 0.16422 | -0.16299 | -6.72714819962954E-003+1.154883376331E-003i | 0.00017416
18 | 0.2 | 2 | 12.6562 | 1.90196292845754-0.286910422187203i | 0.030054 | -0.0076938 | 0.1828 | -0.0014065 | -8.82959706415118E-003+1.52820053805755E-003i | 0.00022864
19 | 0.21111 | 2.9848 | 13.3594 | 2.09201472556776-0.325450090731355i | 0.033081 | 0.97711 | 0.20215 | 0.19752 | -1.19318265347693E-002+2.07762353012392E-003i | 0.00030903
20 | 0.22222 | 2.342 | 14.0625 | 2.32979382881706-0.372300253396001i | 0.036865 | 0.33433 | 0.22221 | 0.074292 | -1.6704928139515E-002+2.92150425147823E-003i | 0.0004327
21 | 0.23333 | 1.134 | 14.7656 | 2.63439264462442-0.430836433066559i | 0.041709 | -0.87372 | 0.24295 | -0.21227 | -2.44448626584585E-002+4.28837363414183E-003i | 0.00063325
22 | 0.24444 | 1.3572 | 15.4688 | 3.03677091106562-0.506526107273689i | 0.048105 | -0.65048 | 0.2643 | -0.17192 | -3.78758542460439E-002+6.65860202606489E-003i | 0.00098124
23 | 0.25556 | 2.6428 | 16.1719 | 3.590652594491-0.60885018958508i | 0.056905 | 0.63509 | 0.28622 | 0.18178 | -6.3399895757191E-002+1.11610479478739E-002i | 0.0016426
24 | 0.26667 | 2.866 | 16.875 | 4.39813386094516-0.755818463687965i | 0.069728 | 0.85833 | 0.30866 | 0.26493 | -0.118570913523678+2.08909552363308E-002i | 0.003072
25 | 0.27778 | 1.658 | 17.5781 | 5.67989878149403-0.986350558736185i | 0.090077 | -0.34971 | 0.33156 | -0.11595 | -0.264029837306617+4.65409677099608E-002i | 0.0068407
26 | 0.28889 | 1.0152 | 18.2812 | 8.01778305126938-1.40304652462425i | 0.12718 | -0.9925 | 0.35486 | -0.3522 | -0.812310830159638+0.143219301408778i | 0.021046
27 | 0.3 | 2 | 18.9844 | 13.6049106416833-2.39261969614744i | 0.21584 | -0.0076938 | 0.37851 | -0.0029122 | -6.29515966479988+1.10999501556093i | 0.1631
28 | 0.31111 | 2.9848 | 19.6875 | 44.3726768912967-7.82217292991433i | 0.70401 | 0.97711 | 0.40245 | 0.39324 | 27.6985325259057-4.88400861728441i | 0.71765
29 | 0.32222 | 2.342 | 20.3906 | -35.6536869627127+6.28430830545645i | 0.56568 | 0.33433 | 0.42663 | 0.14264 | -25.7201166400089+4.53514192709899i | 0.66639
30 | 0.33333 | 1.134 | 21.0938 | -12.7995842566864+2.25022183243129i | 0.20306 | -0.87372 | 0.45099 | -0.39404 | 4.47303870993705-0.788724613444897i | 0.11589
31 | 0.34444 | 1.3572 | 21.7969 | -7.83763639040832+1.37103381318571i | 0.12432 | -0.65048 | 0.47547 | -0.30928 | 0.698898323871883-0.123240489768026i | 0.018108
32 | 0.35556 | 2.6428 | 22.5 | -5.67128181961777+0.984807753012234i | 0.08994 | 0.63509 | 0.5 | 0.31755 | 0.238640356322622-4.20832761763956E-002i | 0.006183
33 | 0.36667 | 2.866 | 23.2031 | -4.4594886741177+0.766914797544343i | 0.070702 | 0.85833 | 0.52453 | 0.45022 | 0.109770575009505-1.93587630787707E-002i | 0.0028441
34 | 0.37778 | 1.658 | 23.9062 | -3.68677782865566+0.626456894391542i | 0.058432 | -0.34971 | 0.54901 | -0.192 | 5.9535247736473E-002-1.04996416125547E-002i | 0.0015425
35 | 0.38889 | 1.0152 | 24.6094 | -3.15220797413952+0.527997557688959i | 0.049939 | -0.9925 | 0.57337 | -0.56907 | 3.58968551313022E-002-6.33028686495087E-003i | 0.00093006
36 | 0.4 | 2 | 25.3125 | -2.76122554014858+0.454859368446176i | 0.043726 | -0.0076938 | 0.59755 | -0.0045974 | 2.33117345013112E-002-4.10992558370902E-003i | 0.00060398
37 | 0.41111 | 2.9848 | 26.0156 | -2.46349004416288+0.398160881538233i | 0.038992 | 0.97711 | 0.62149 | 0.60727 | 1.59962080516561E-002-2.81873322078081E-003i | 0.00041444
38 | 0.42222 | 2.342 | 26.7188 | -2.22973938038382+0.352737327513405i | 0.035273 | 0.33433 | 0.64514 | 0.21569 | 1.14541719561627E-002-2.01657319137531E-003i | 0.00029675
39 | 0.43333 | 1.134 | 27.4219 | -2.0418054044294+0.315380066254085i | 0.032282 | -0.87372 | 0.66844 | -0.58403 | 8.48558542639018E-003-1.49183970240585E-003i | 0.00021983
40 | 0.44444 | 1.3572 | 28.125 | -1.88781377018053+0.283990163804377i | 0.029829 | -0.65048 | 0.69134 | -0.4497 | 6.46388721748576E-003-1.13404672102188E-003i | 0.00016745
41 | 0.45556 | 2.6428 | 28.8281 | -1.75967768480163+0.25713644823877i | 0.027787 | 0.63509 | 0.71378 | 0.45332 | 5.0398549678474E-003-8.81610318812421E-004i | 0.00013055
42 | 0.46667 | 2.866 | 29.5312 | -1.65170101929412+0.233809173948404i | 0.026065 | 0.85833 | 0.7357 | 0.63147 | 4.00822898727594E-003-6.98330775583961E-004i | 0.00010381
43 | 0.47778 | 1.658 | 30.2344 | -1.55975726973571+0.213275222760371i | 0.024598 | -0.34971 | 0.75705 | -0.26475 | 3.24292964497412E-003-5.619695798795E-004i | 8.3978e-05
44 | 0.48889 | 1.0152 | 30.9375 | -1.48078523875719+0.194989149891861i | 0.023337 | -0.9925 | 0.77779 | -0.77195 | 2.6635792313289E-003-4.58346245875671E-004i | 6.8961e-05
45 | 0.5 | 2 | 31.6406 | -1.412467524704+0.178536462006856i | 0.022245 | -0.0076938 | 0.79785 | -0.0061385 | 2.21727981186603E-003-3.78125165296856E-004i | 5.7392e-05
46 | 0.51111 | 2.9848 | 32.3438 | -1.35301892989827+0.163596274783035i | 0.021295 | 0.97711 | 0.8172 | 0.79849 | 1.86824747886993E-003-3.14987743242603E-004i | 4.8342e-05
47 | 0.52222 | 2.342 | 33.0469 | -1.30104332500802+0.149916038532184i | 0.020463 | 0.33433 | 0.83578 | 0.27942 | 1.5916872911954E-003-2.64552269041952E-004i | 4.117e-05
48 | 0.53333 | 1.134 | 33.75 | -1.25543446928256+0.13729401135749i | 0.019733 | -0.87372 | 0.85355 | -0.74577 | 1.37005219223678E-003-2.23714131309583E-004i | 3.5421e-05
49 | 0.54444 | 1.3572 | 34.4531 | -1.21530582232604+0.125566840708047i | 0.01909 | -0.65048 | 0.87048 | -0.56623 | 1.19069056087254E-003-1.90230868102694E-004i | 3.0766e-05
50 | 0.55556 | 2.6428 | 35.1562 | -1.17993993761302+0.114600593531006i | 0.018523 | 0.63509 | 0.88651 | 0.56301 | 1.04432834224335E-003-1.62454353562187E-004i | 2.6967e-05
51 | 0.56667 | 2.866 | 35.8594 | -1.14875136626896+0.104284163768212i | 0.018023 | 0.85833 | 0.9016 | 0.77387 | 9.24066922201679E-004-1.3915389716413E-004i | 2.3844e-05
52 | 0.57778 | 1.658 | 36.5625 | -1.12125906261371+9.45243495940708E-002i | 0.017582 | -0.34971 | 0.91573 | -0.32025 | 8.24707760648987E-004-1.19396927214616E-004i | 2.1262e-05
53 | 0.58889 | 1.0152 | 37.2656 | -1.09706559000106+8.52421231287889E-002i | 0.017193 | -0.9925 | 0.92886 | -0.9219 | 7.42288758844666E-004-1.02466970042832E-004i | 1.9119e-05
54 | 0.6 | 2 | 37.9688 | -1.07584127242378+7.63697645436826E-002i | 0.016852 | -0.0076938 | 0.94096 | -0.0072396 | 6.73760660910743E-004-8.78062742461788E-005i | 1.7337e-05
55 | 0.61111 | 2.9848 | 38.6719 | -1.05731199749015+6.78486310555615E-002i | 0.016554 | 0.97711 | 0.95199 | 0.93021 | 6.16757825215728E-004-7.49750175094954E-005i | 1.5853e-05
56 | 0.62222 | 2.342 | 39.375 | -1.04124975385739+5.96273976374703E-002i | 0.016296 | 0.33433 | 0.96194 | 0.3216 | 5.69433705262895E-004-6.36218555149999E-005i | 1.462e-05
57 | 0.63333 | 1.134 | 40.0781 | -1.02746524504567+5.16606516414331E-002i | 0.016074 | -0.87372 | 0.97077 | -0.84818 | 5.30341440385433E-004-5.34623403643627E-005i | 1.3601e-05
58 | 0.64444 | 1.3572 | 40.7812 | -1.0158021019955+4.39077550068556E-002i | 0.015887 | -0.65048 | 0.97847 | -0.63648 | 4.98346390212017E-004-4.42628691142164E-005i | 1.2766e-05
59 | 0.65556 | 2.6428 | 41.4844 | -1.00613234450617+3.63319098487345E-002i | 0.015731 | 0.63509 | 0.98502 | 0.62558 | 4.72561652887942E-004-3.5828558648232E-005i | 1.2092e-05
60 | 0.66667 | 2.866 | 42.1875 | -0.998352833628409+2.88993789252098E-002i | 0.015606 | 0.85833 | 0.99039 | 0.85009 | 4.52300395523405E-004-2.79939296031829E-005i | 1.1563e-05
61 | 0.67778 | 1.658 | 42.8906 | -0.99238252433273+2.15788237200823E-002i | 0.01551 | -0.34971 | 0.99459 | -0.34782 | 4.37040712427978E-004-2.0615605618452E-005i | 1.1164e-05
62 | 0.68889 | 1.0152 | 43.5938 | -0.988160377886761+1.43407309374316E-002i | 0.015442 | -0.9925 | 0.99759 | -0.99011 | 4.26400024793542E-004-1.3566454925448E-005i | 1.0885e-05
63 | 0.7 | 2 | 44.2969 | -0.985643831539966+7.15690397448376E-003i | 0.015401 | -0.0076938 | 0.9994 | -0.0076892 | 4.20116954765233E-004-6.73074711733188E-006i | 1.0721e-05
64 | 0.71111 | 2.9848 | 45 | -0.984807753012234 | 0.015388 | 0.97711 | 1 | 0.97711 | 4.18039263866798E-004 | 1.0666e-05 | Folding frequency
65 | 0.72222 | 2.342 |  | -0.985643831539966-7.15690397448379E-003i |  | 0.33433 | 0.9994 | 0.33412 | 4.20116954764462E-004+6.73074711584917E-006i
66 | 0.73333 | 1.134 |  | -0.988160377886757-1.43407309374329E-002i |  | -0.87372 | 0.99759 | -0.87162 | 4.26400024791479E-004+1.35664549274121E-005i
67 | 0.74444 | 1.3572 |  | -0.992382524332712-2.15788237200921E-002i |  | -0.65048 | 0.99459 | -0.64696 | 4.37040712441154E-004+2.0615605605097E-005i
68 | 0.75556 | 2.6428 |  | -0.998352833628429-2.8899378925184E-002i |  | 0.63509 | 0.99039 | 0.62899 | 4.52300395508914E-004+2.79939296184525E-005i
69 | 0.76667 | 2.866 |  | -1.00613234450618-3.63319098487269E-002i |  | 0.85833 | 0.98502 | 0.84547 | 4.72561652889559E-004+3.58285586423976E-005i
70 | 0.77778 | 1.658 |  | -1.01580210199551-4.39077550068487E-002i |  | -0.34971 | 0.97847 | -0.34218 | 4.98346390212429E-004+4.42628691143386E-005i
71 | 0.78889 | 1.0152 |  | -1.02746524504568-5.16606516414278E-002i |  | -0.9925 | 0.97077 | -0.96349 | 5.30341440387235E-004+5.34623403621314E-005i
72 | 0.8 | 2 |  | -1.0412497538574-5.96273976374649E-002i |  | -0.0076938 | 0.96194 | -0.007401 | 5.69433705262956E-004+6.36218555149252E-005i
73 | 0.81111 | 2.9848 |  | -1.05731199749015-6.78486310555553E-002i |  | 0.97711 | 0.95199 | 0.93021 | 6.16757825216317E-004+7.49750175079006E-005i
74 | 0.82222 | 2.342 |  | -1.07584127242379-7.63697645436771E-002i |  | 0.33433 | 0.94096 | 0.31459 | 6.73760660910241E-004+8.78062742464978E-005i
75 | 0.83333 | 1.134 |  | -1.09706559000105-8.52421231287828E-002i |  | -0.87372 | 0.92886 | -0.81157 | 7.42288758847567E-004+1.02466970040235E-004i
76 | 0.84444 | 1.3572 |  | -1.12125906261372-9.4524349594055E-002i |  | -0.65048 | 0.91573 | -0.59567 | 8.24707760647661E-004+1.19396927219895E-004i
77 | 0.85556 | 2.6428 |  | -1.14875136626897-0.10428416376821i |  | 0.63509 | 0.9016 | 0.5726 | 9.24066922200045E-004+1.39153897160401E-004i
78 | 0.86667 | 2.866 |  | -1.17993993761302-0.114600593531002i |  | 0.85833 | 0.88651 | 0.76092 | 1.0443283422435E-003+1.62454353563131E-004i
79 | 0.87778 | 1.658 |  | -1.21530582232604-0.125566840708042i |  | -0.34971 | 0.87048 | -0.30442 | 1.19069056087502E-003+1.90230868100875E-004i
80 | 0.88889 | 1.0152 |  | -1.25543446928256-0.137294011357485i |  | -0.9925 | 0.85355 | -0.84715 | 1.37005219223678E-003+2.23714131309573E-004i
81 | 0.9 | 2 |  | -1.30104332500802-0.149916038532179i |  | -0.0076938 | 0.83578 | -0.0064303 | 1.59168729119629E-003+2.645522690405E-004i
82 | 0.91111 | 2.9848 |  | -1.35301892989827-0.163596274783029i |  | 0.97711 | 0.8172 | 0.79849 | 1.86824747886798E-003+3.14987743242939E-004i
83 | 0.92222 | 2.342 |  | -1.41246752470399-0.178536462006849i |  | 0.33433 | 0.79785 | 0.26674 | 2.21727981187668E-003+3.78125165294042E-004i
84 | 0.93333 | 1.134 |  | -1.48078523875721-0.194989149891848i |  | -0.87372 | 0.77779 | -0.67957 | 2.66357923131816E-003+4.58346245879533E-004i
85 | 0.94444 | 1.3572 |  | -1.55975726973571-0.213275222760364i |  | -0.65048 | 0.75705 | -0.49245 | 3.24292964497807E-003+5.61969579877075E-004i
86 | 0.95556 | 2.6428 |  | -1.65170101929412-0.233809173948395i |  | 0.63509 | 0.7357 | 0.46724 | 4.00822898727556E-003+6.98330775584318E-004i
87 | 0.96667 | 2.866 |  | -1.75967768480163-0.25713644823876i |  | 0.85833 | 0.71378 | 0.61266 | 5.03985496785181E-003+8.81610318811129E-004i
88 | 0.97778 | 1.658 |  | -1.88781377018054-0.283990163804368i |  | -0.34971 | 0.69134 | -0.24177 | 6.4638872174858E-003+1.13404672102174E-003i
89 | 0.98889 | 1.0152 |  | -2.0418054044294-0.315380066254072i |  | -0.9925 | 0.66844 | -0.66343 | 8.48558542639267E-003+1.49183970240385E-003i
90 | 1 | 2 |  | -2.22973938038381-0.352737327513389i |  | -0.0076938 | 0.64514 | -0.0049636 | 1.14541719561607E-002+2.0165731913746E-003i
91 | 1.0111 | 2.9848 |  | -2.46349004416287-0.398160881538209i |  | 0.97711 | 0.62149 | 0.60727 | 1.5996208051667E-002+2.81873322077407E-003i
92 | 1.0222 | 2.342 |  | -2.7612255401486-0.454859368446122i |  | 0.33433 | 0.59755 | 0.19978 | 2.33117345013036E-002+4.10992558373697E-003i
93 | 1.0333 | 1.134 |  | -3.15220797413953-0.527997557688979i |  | -0.87372 | 0.57337 | -0.50096 | 3.5896855131302E-002+6.33028686492562E-003i
94 | 1.0444 | 1.3572 |  | -3.68677782865567-0.626456894391539i |  | -0.65048 | 0.54901 | -0.35712 | 5.95352477364718E-002+1.04996416125585E-002i
95 | 1.0556 | 2.6428 |  | -4.4594886741177-0.766914797544329i |  | 0.63509 | 0.52453 | 0.33313 | 0.109770575009518+1.93587630787708E-002i
96 | 1.0667 | 2.866 |  | -5.67128181961778-0.984807753012234i |  | 0.85833 | 0.5 | 0.42917 | 0.238640356322622+4.20832761763956E-002i
97 | 1.0778 | 1.658 |  | -7.83763639040833-1.37103381318568i |  | -0.34971 | 0.47547 | -0.16628 | 0.698898323871898+0.123240489768024i
98 | 1.0889 | 1.0152 |  | -12.7995842566865-2.25022183243124i |  | -0.9925 | 0.45099 | -0.44761 | 4.47303870993705+0.788724613444879i
99 | 1.1 | 2 |  | -35.6536869627128-6.28430830545628i |  | -0.0076938 | 0.42663 | -0.0032824 | -25.720116640009-4.53514192709887i
100 | 1.1111 | 2.9848 |  | 44.3726768912967+7.82217292991418i |  | 0.97711 | 0.40245 | 0.39324 | 27.6985325259057+4.88400861728432i
101 | 1.1222 | 2.342 |  | 13.6049106416833+2.39261969614736i |  | 0.33433 | 0.37851 | 0.12655 | -6.29515966479989-1.10999501556091i
102 | 1.1333 | 1.134 |  | 8.01778305126938+1.40304652462421i |  | -0.87372 | 0.35486 | -0.31005 | -0.812310830159636-0.143219301408773i
103 | 1.1444 | 1.3572 |  | 5.67989878149401+0.98635055873615i |  | -0.65048 | 0.33156 | -0.21567 | -0.264029837306633-4.65409677099643E-002i
104 | 1.1556 | 2.6428 |  | 4.39813386094516+0.755818463687952i |  | 0.63509 | 0.30866 | 0.19603 | -0.118570913523678-2.08909552363305E-002i
105 | 1.1667 | 2.866 |  | 3.590652594491+0.608850189585058i |  | 0.85833 | 0.28622 | 0.24567 | -6.33998957571971E-002-1.11610479478768E-002i
106 | 1.1778 | 1.658 |  | 3.03677091106562+0.506526107273674i |  | -0.34971 | 0.2643 | -0.09243 | -3.78758542460427E-002-6.65860202606396E-003i
107 | 1.1889 | 1.0152 |  | 2.63439264462441+0.43083643306654i |  | -0.9925 | 0.24295 | -0.24113 | -2.44448626584699E-002-4.28837363414787E-003i
108 | 1.2 | 2 |  | 2.32979382881708+0.372300253396007i |  | -0.0076938 | 0.22221 | -0.0017097 | -1.67049281395046E-002-2.92150425146871E-003i
109 | 1.2111 | 2.9848 |  | 2.09201472556776+0.325450090731336i |  | 0.97711 | 0.20215 | 0.19752 | -1.19318265347727E-002-2.07762353013115E-003i
110 | 1.2222 | 2.342 |  | 1.90196292845754+0.286910422187191i |  | 0.33433 | 0.1828 | 0.061116 | -8.82959706415105E-003-1.52820053805657E-003i
111 | 1.2333 | 1.134 |  | 1.74722951960392+0.254483555795271i |  | -0.87372 | 0.16422 | -0.14348 | -6.72714819963428E-003-1.15488337633394E-003i
112 | 1.2444 | 1.3572 |  | 1.61940470354883+0.226676222908687i |  | -0.65048 | 0.14645 | -0.095261 | -5.25291695018774E-003-8.92132452984173E-004i
113 | 1.2556 | 2.6428 |  | 1.51259155529449+0.202437419834032i |  | 0.63509 | 0.12952 | 0.08226 | -4.18971764916048E-003-7.01625956735258E-004i
114 | 1.2667 | 2.866 |  | 1.42253727763679+0.181005120586317i |  | 0.85833 | 0.11349 | 0.097416 | -3.4047778843561E-003-5.59922767408455E-004i
115 | 1.2778 | 1.658 |  | 1.34610211151651+0.161812512408232i |  | -0.34971 | 0.098396 | -0.034411 | -2.81381204196824E-003-4.52127010284971E-004i
116 | 1.2889 | 1.0152 |  | 1.2809221935641+0.14442841227129i |  | -0.9925 | 0.084265 | -0.083633 | -2.36157187700556E-003-3.68457826218529E-004i
117 | 1.3 | 2 |  | 1.22518856311972+0.128518143439215i |  | -0.0076938 | 0.071136 | -0.0005473 | -2.01083438060557E-003-3.02306705451473E-004i
118 | 1.3111 | 2.9848 |  | 1.17749827019776+0.113817101428954i |  | 0.97711 | 0.059039 | 0.057688 | -1.73592199937049E-003-2.49093798915052E-004i
119 | 1.3222 | 2.342 |  | 1.13675166527328+0.100112434614347i |  | 0.33433 | 0.048005 | 0.016049 | -1.51876037252994E-003-2.05571415909575E-004i
120 | 1.3333 | 1.134 |  | 1.10208010183891+8.72300534633781E-002i |  | -0.87372 | 0.03806 | -0.033254 | -1.34640908953293E-003-1.69386945694071E-004i
121 | 1.3444 | 1.3572 |  | 1.07279417476269+7.50252200951877E-002i |  | -0.65048 | 0.029228 | -0.019012 | -1.20947538326685E-003-1.38801073603575E-004i
122 | 1.3556 | 2.6428 |  | 1.04834614921952+6.33755910214099E-002i |  | 0.63509 | 0.02153 | 0.013673 | -1.10107253521916E-003-1.12501548690055E-004i
123 | 1.3667 | 2.866 |  | 1.02830241381722+5.2175968142393E-002i |  | 0.85833 | 0.014984 | 0.012862 | -1.0161233478704E-003-8.94771628928738E-005i
124 | 1.3778 | 1.658 |  | 1.01232317180641+4.13342539149491E-002i |  | -0.34971 | 0.0096074 | -0.0033598 | -9.50887777845988E-004-6.89304417658724E-005i
125 | 1.3889 | 1.0152 |  | 1.00014748090697+3.07682614545574E-002i |  | -0.9925 | 0.0054117 | -0.0053712 | -9.02639910703026E-004-5.02156113924967E-005i
126 | 1.4 | 2 |  | 0.991582349650351+2.04031314397346E-002i |  | -0.0076938 | 0.0024076 | -1.8524e-05 | -8.69447197759325E-004-3.2793220119273E-005i
127 | 1.4111 | 2.9848 |  | 0.986495007184768+1.01691743053877E-002i |  | 0.97711 | 0.00060227 | 0.00058849 | 0.245351916179818-1.61957072390157E-005i
128 | 1.4222 | 2.342 |  |  |  | 0.33433 | 0 | 0

## time trace
Time trace of the time signal (thin black line is actual signal, red symbols and blue lines are sampled data):
Calculate the true f(t) using delta t for the true signal:
| f(t) = C + Asin(2pft - f): |  | Dt = | 0.0025
n | time, t (s) | signal, f(t)
0 | 0 | 2
1 | 0.0025 | 2.309
2 | 0.005 | 2.5878
3 | 0.0075 | 2.809
4 | 0.01 | 2.9511
5 | 0.0125 | 3
6 | 0.015 | 2.9511
7 | 0.0175 | 2.809
8 | 0.02 | 2.5878
9 | 0.0225 | 2.309
10 | 0.025 | 2
11 | 0.0275 | 1.691
12 | 0.03 | 1.4122
13 | 0.0325 | 1.191
14 | 0.035 | 1.0489
15 | 0.0375 | 1
16 | 0.04 | 1.0489
17 | 0.0425 | 1.191
18 | 0.045 | 1.4122
19 | 0.0475 | 1.691
20 | 0.05 | 2
21 | 0.0525 | 2.309
22 | 0.055 | 2.5878
23 | 0.0575 | 2.809
24 | 0.06 | 2.9511
25 | 0.0625 | 3
26 | 0.065 | 2.9511
27 | 0.0675 | 2.809
28 | 0.07 | 2.5878
29 | 0.0725 | 2.309
30 | 0.075 | 2
31 | 0.0775 | 1.691
32 | 0.08 | 1.4122
33 | 0.0825 | 1.191
34 | 0.085 | 1.0489
35 | 0.0875 | 1
36 | 0.09 | 1.0489
37 | 0.0925 | 1.191
38 | 0.095 | 1.4122
39 | 0.0975 | 1.691
40 | 0.1 | 2
41 | 0.1025 | 2.309
42 | 0.105 | 2.5878
43 | 0.1075 | 2.809
44 | 0.11 | 2.9511
45 | 0.1125 | 3
46 | 0.115 | 2.9511
47 | 0.1175 | 2.809
48 | 0.12 | 2.5878
49 | 0.1225 | 2.309
50 | 0.125 | 2
51 | 0.1275 | 1.691
52 | 0.13 | 1.4122
53 | 0.1325 | 1.191
54 | 0.135 | 1.0489
55 | 0.1375 | 1
56 | 0.14 | 1.0489
57 | 0.1425 | 1.191
58 | 0.145 | 1.4122
59 | 0.1475 | 1.691
60 | 0.15 | 2
61 | 0.1525 | 2.309
62 | 0.155 | 2.5878
63 | 0.1575 | 2.809
64 | 0.16 | 2.9511
65 | 0.1625 | 3
66 | 0.165 | 2.9511
67 | 0.1675 | 2.809
68 | 0.17 | 2.5878
69 | 0.1725 | 2.309
70 | 0.175 | 2
71 | 0.1775 | 1.691
72 | 0.18 | 1.4122
73 | 0.1825 | 1.191
74 | 0.185 | 1.0489
75 | 0.1875 | 1
76 | 0.19 | 1.0489
77 | 0.1925 | 1.191
78 | 0.195 | 1.4122
79 | 0.1975 | 1.691
80 | 0.2 | 2
81 | 0.2025 | 2.309
82 | 0.205 | 2.5878
83 | 0.2075 | 2.809
84 | 0.21 | 2.9511
85 | 0.2125 | 3
86 | 0.215 | 2.9511
87 | 0.2175 | 2.809
88 | 0.22 | 2.5878
89 | 0.2225 | 2.309
90 | 0.225 | 2
91 | 0.2275 | 1.691
92 | 0.23 | 1.4122
93 | 0.2325 | 1.191
94 | 0.235 | 1.0489
95 | 0.2375 | 1
96 | 0.24 | 1.0489
97 | 0.2425 | 1.191
98 | 0.245 | 1.4122
99 | 0.2475 | 1.691
100 | 0.25 | 2
101 | 0.2525 | 2.309
102 | 0.255 | 2.5878
103 | 0.2575 | 2.809
104 | 0.26 | 2.9511
105 | 0.2625 | 3
106 | 0.265 | 2.9511
107 | 0.2675 | 2.809
108 | 0.27 | 2.5878
109 | 0.2725 | 2.309
110 | 0.275 | 2
111 | 0.2775 | 1.691
112 | 0.28 | 1.4122
113 | 0.2825 | 1.191
114 | 0.285 | 1.0489
115 | 0.2875 | 1
116 | 0.29 | 1.0489
117 | 0.2925 | 1.191
118 | 0.295 | 1.4122
119 | 0.2975 | 1.691
120 | 0.3 | 2
121 | 0.3025 | 2.309
122 | 0.305 | 2.5878
123 | 0.3075 | 2.809
124 | 0.31 | 2.9511
125 | 0.3125 | 3
126 | 0.315 | 2.9511
127 | 0.3175 | 2.809
128 | 0.32 | 2.5878
129 | 0.3225 | 2.309
130 | 0.325 | 2
131 | 0.3275 | 1.691
132 | 0.33 | 1.4122
133 | 0.3325 | 1.191
134 | 0.335 | 1.0489
135 | 0.3375 | 1
136 | 0.34 | 1.0489
137 | 0.3425 | 1.191
138 | 0.345 | 1.4122
139 | 0.3475 | 1.691
140 | 0.35 | 2
141 | 0.3525 | 2.309
142 | 0.355 | 2.5878
143 | 0.3575 | 2.809
144 | 0.36 | 2.9511
145 | 0.3625 | 3
146 | 0.365 | 2.9511
147 | 0.3675 | 2.809
148 | 0.37 | 2.5878
149 | 0.3725 | 2.309
150 | 0.375 | 2
151 | 0.3775 | 1.691
152 | 0.38 | 1.4122
153 | 0.3825 | 1.191
154 | 0.385 | 1.0489
155 | 0.3875 | 1
156 | 0.39 | 1.0489
157 | 0.3925 | 1.191
158 | 0.395 | 1.4122
159 | 0.3975 | 1.691
160 | 0.4 | 2
161 | 0.4025 | 2.309
162 | 0.405 | 2.5878
163 | 0.4075 | 2.809
164 | 0.41 | 2.9511
165 | 0.4125 | 3
166 | 0.415 | 2.9511
167 | 0.4175 | 2.809
168 | 0.42 | 2.5878
169 | 0.4225 | 2.309
170 | 0.425 | 2
171 | 0.4275 | 1.691
172 | 0.43 | 1.4122
173 | 0.4325 | 1.191
174 | 0.435 | 1.0489
175 | 0.4375 | 1
176 | 0.44 | 1.0489
177 | 0.4425 | 1.191
178 | 0.445 | 1.4122
179 | 0.4475 | 1.691
180 | 0.45 | 2
181 | 0.4525 | 2.309
182 | 0.455 | 2.5878
183 | 0.4575 | 2.809
184 | 0.46 | 2.9511
185 | 0.4625 | 3
186 | 0.465 | 2.9511
187 | 0.4675 | 2.809
188 | 0.47 | 2.5878
189 | 0.4725 | 2.309
190 | 0.475 | 2
191 | 0.4775 | 1.691
192 | 0.48 | 1.4122
193 | 0.4825 | 1.191
194 | 0.485 | 1.0489
195 | 0.4875 | 1
196 | 0.49 | 1.0489
197 | 0.4925 | 1.191
198 | 0.495 | 1.4122
199 | 0.4975 | 1.691
200 | 0.5 | 2
201 | 0.5025 | 2.309
202 | 0.505 | 2.5878
203 | 0.5075 | 2.809
204 | 0.51 | 2.9511
205 | 0.5125 | 3
206 | 0.515 | 2.9511
207 | 0.5175 | 2.809
208 | 0.52 | 2.5878
209 | 0.5225 | 2.309
210 | 0.525 | 2
211 | 0.5275 | 1.691
212 | 0.53 | 1.4122
213 | 0.5325 | 1.191
214 | 0.535 | 1.0489
215 | 0.5375 | 1
216 | 0.54 | 1.0489
217 | 0.5425 | 1.191
218 | 0.545 | 1.4122
219 | 0.5475 | 1.691
220 | 0.55 | 2
221 | 0.5525 | 2.309
222 | 0.555 | 2.5878
223 | 0.5575 | 2.809
224 | 0.56 | 2.9511
225 | 0.5625 | 3
226 | 0.565 | 2.9511
227 | 0.5675 | 2.809
228 | 0.57 | 2.5878
229 | 0.5725 | 2.309
230 | 0.575 | 2
231 | 0.5775 | 1.691
232 | 0.58 | 1.4122
233 | 0.5825 | 1.191
234 | 0.585 | 1.0489
235 | 0.5875 | 1
236 | 0.59 | 1.0489
237 | 0.5925 | 1.191
238 | 0.595 | 1.4122
239 | 0.5975 | 1.691
240 | 0.6 | 2
241 | 0.6025 | 2.309
242 | 0.605 | 2.5878
243 | 0.6075 | 2.809
244 | 0.61 | 2.9511
245 | 0.6125 | 3
246 | 0.615 | 2.9511
247 | 0.6175 | 2.809
248 | 0.62 | 2.5878
249 | 0.6225 | 2.309
250 | 0.625 | 2
251 | 0.6275 | 1.691
252 | 0.63 | 1.4122
253 | 0.6325 | 1.191
254 | 0.635 | 1.0489
255 | 0.6375 | 1
256 | 0.64 | 1.0489
257 | 0.6425 | 1.191
258 | 0.645 | 1.4122
259 | 0.6475 | 1.691
260 | 0.65 | 2
261 | 0.6525 | 2.309
262 | 0.655 | 2.5878
263 | 0.6575 | 2.809
264 | 0.66 | 2.9511
265 | 0.6625 | 3
266 | 0.665 | 2.9511
267 | 0.6675 | 2.809
268 | 0.67 | 2.5878
269 | 0.6725 | 2.309
270 | 0.675 | 2
271 | 0.6775 | 1.691
272 | 0.68 | 1.4122
273 | 0.6825 | 1.191
274 | 0.685 | 1.0489
275 | 0.6875 | 1
276 | 0.69 | 1.0489
277 | 0.6925 | 1.191
278 | 0.695 | 1.4122
279 | 0.6975 | 1.691
280 | 0.7 | 2
281 | 0.7025 | 2.309
282 | 0.705 | 2.5878
283 | 0.7075 | 2.809
284 | 0.71 | 2.9511
285 | 0.7125 | 3
286 | 0.715 | 2.9511
287 | 0.7175 | 2.809
288 | 0.72 | 2.5878
289 | 0.7225 | 2.309
290 | 0.725 | 2
291 | 0.7275 | 1.691
292 | 0.73 | 1.4122
293 | 0.7325 | 1.191
294 | 0.735 | 1.0489
295 | 0.7375 | 1
296 | 0.74 | 1.0489
297 | 0.7425 | 1.191
298 | 0.745 | 1.4122
299 | 0.7475 | 1.691
300 | 0.75 | 2
301 | 0.7525 | 2.309
302 | 0.755 | 2.5878
303 | 0.7575 | 2.809
304 | 0.76 | 2.9511
305 | 0.7625 | 3
306 | 0.765 | 2.9511
307 | 0.7675 | 2.809
308 | 0.77 | 2.5878
309 | 0.7725 | 2.309
310 | 0.775 | 2
311 | 0.7775 | 1.691
312 | 0.78 | 1.4122
313 | 0.7825 | 1.191
314 | 0.785 | 1.0489
315 | 0.7875 | 1
316 | 0.79 | 1.0489
317 | 0.7925 | 1.191
318 | 0.795 | 1.4122
319 | 0.7975 | 1.691
320 | 0.8 | 2
321 | 0.8025 | 2.309
322 | 0.805 | 2.5878
323 | 0.8075 | 2.809
324 | 0.81 | 2.9511
325 | 0.8125 | 3
326 | 0.815 | 2.9511
327 | 0.8175 | 2.809
328 | 0.82 | 2.5878
329 | 0.8225 | 2.309
330 | 0.825 | 2
331 | 0.8275 | 1.691
332 | 0.83 | 1.4122
333 | 0.8325 | 1.191
334 | 0.835 | 1.0489
335 | 0.8375 | 1
336 | 0.84 | 1.0489
337 | 0.8425 | 1.191
338 | 0.845 | 1.4122
339 | 0.8475 | 1.691
340 | 0.85 | 2
341 | 0.8525 | 2.309
342 | 0.855 | 2.5878
343 | 0.8575 | 2.809
344 | 0.86 | 2.9511
345 | 0.8625 | 3
346 | 0.865 | 2.9511
347 | 0.8675 | 2.809
348 | 0.87 | 2.5878
349 | 0.8725 | 2.309
350 | 0.875 | 2
351 | 0.8775 | 1.691
352 | 0.88 | 1.4122
353 | 0.8825 | 1.191
354 | 0.885 | 1.0489
355 | 0.8875 | 1
356 | 0.89 | 1.0489
357 | 0.8925 | 1.191
358 | 0.895 | 1.4122
359 | 0.8975 | 1.691
360 | 0.9 | 2
361 | 0.9025 | 2.309
362 | 0.905 | 2.5878
363 | 0.9075 | 2.809
364 | 0.91 | 2.9511
365 | 0.9125 | 3
366 | 0.915 | 2.9511
367 | 0.9175 | 2.809
368 | 0.92 | 2.5878
369 | 0.9225 | 2.309
370 | 0.925 | 2
371 | 0.9275 | 1.691
372 | 0.93 | 1.4122
373 | 0.9325 | 1.191
374 | 0.935 | 1.0489
375 | 0.9375 | 1
376 | 0.94 | 1.0489
377 | 0.9425 | 1.191
378 | 0.945 | 1.4122
379 | 0.9475 | 1.691
380 | 0.95 | 2
381 | 0.9525 | 2.309
382 | 0.955 | 2.5878
383 | 0.9575 | 2.809
384 | 0.96 | 2.9511
385 | 0.9625 | 3
386 | 0.965 | 2.9511
387 | 0.9675 | 2.809
388 | 0.97 | 2.5878
389 | 0.9725 | 2.309
390 | 0.975 | 2
391 | 0.9775 | 1.691
392 | 0.98 | 1.4122
393 | 0.9825 | 1.191
394 | 0.985 | 1.0489
395 | 0.9875 | 1
396 | 0.99 | 1.0489
397 | 0.9925 | 1.191
398 | 0.995 | 1.4122
399 | 0.9975 | 1.691
400 | 1 | 2
401 | 1.0025 | 2.309
402 | 1.005 | 2.5878
403 | 1.0075 | 2.809
404 | 1.01 | 2.9511
405 | 1.0125 | 3
406 | 1.015 | 2.9511
407 | 1.0175 | 2.809
408 | 1.02 | 2.5878
409 | 1.0225 | 2.309
410 | 1.025 | 2
411 | 1.0275 | 1.691
412 | 1.03 | 1.4122
413 | 1.0325 | 1.191
414 | 1.035 | 1.0489
415 | 1.0375 | 1
416 | 1.04 | 1.0489
417 | 1.0425 | 1.191
418 | 1.045 | 1.4122
419 | 1.0475 | 1.691
420 | 1.05 | 2
421 | 1.0525 | 2.309
422 | 1.055 | 2.5878
423 | 1.0575 | 2.809
424 | 1.06 | 2.9511
425 | 1.0625 | 3
426 | 1.065 | 2.9511
427 | 1.0675 | 2.809
428 | 1.07 | 2.5878
429 | 1.0725 | 2.309
430 | 1.075 | 2
431 | 1.0775 | 1.691
432 | 1.08 | 1.4122
433 | 1.0825 | 1.191
434 | 1.085 | 1.0489
435 | 1.0875 | 1
436 | 1.09 | 1.0489
437 | 1.0925 | 1.191
438 | 1.095 | 1.4122
439 | 1.0975 | 1.691
440 | 1.1 | 2
441 | 1.1025 | 2.309
442 | 1.105 | 2.5878
443 | 1.1075 | 2.809
444 | 1.11 | 2.9511
445 | 1.1125 | 3
446 | 1.115 | 2.9511
447 | 1.1175 | 2.809
448 | 1.12 | 2.5878
449 | 1.1225 | 2.309
450 | 1.125 | 2
451 | 1.1275 | 1.691
452 | 1.13 | 1.4122
453 | 1.1325 | 1.191
454 | 1.135 | 1.0489
455 | 1.1375 | 1
456 | 1.14 | 1.0489
457 | 1.1425 | 1.191
458 | 1.145 | 1.4122
459 | 1.1475 | 1.691
460 | 1.15 | 2
461 | 1.1525 | 2.309
462 | 1.155 | 2.5878
463 | 1.1575 | 2.809
464 | 1.16 | 2.9511
465 | 1.1625 | 3
466 | 1.165 | 2.9511
467 | 1.1675 | 2.809
468 | 1.17 | 2.5878
469 | 1.1725 | 2.309
470 | 1.175 | 2
471 | 1.1775 | 1.691
472 | 1.18 | 1.4122
473 | 1.1825 | 1.191
474 | 1.185 | 1.0489
475 | 1.1875 | 1
476 | 1.19 | 1.0489
477 | 1.1925 | 1.191
478 | 1.195 | 1.4122
479 | 1.1975 | 1.691
480 | 1.2 | 2
481 | 1.2025 | 2.309
482 | 1.205 | 2.5878
483 | 1.2075 | 2.809
484 | 1.21 | 2.9511
485 | 1.2125 | 3
486 | 1.215 | 2.9511
487 | 1.2175 | 2.809
488 | 1.22 | 2.5878
489 | 1.2225 | 2.309
490 | 1.225 | 2
491 | 1.2275 | 1.691
492 | 1.23 | 1.4122
493 | 1.2325 | 1.191
494 | 1.235 | 1.0489
495 | 1.2375 | 1
496 | 1.24 | 1.0489
497 | 1.2425 | 1.191
498 | 1.245 | 1.4122
499 | 1.2475 | 1.691
500 | 1.25 | 2
501 | 1.2525 | 2.309
502 | 1.255 | 2.5878
503 | 1.2575 | 2.809
504 | 1.26 | 2.9511
505 | 1.2625 | 3
506 | 1.265 | 2.9511
507 | 1.2675 | 2.809
508 | 1.27 | 2.5878
509 | 1.2725 | 2.309
510 | 1.275 | 2
511 | 1.2775 | 1.691
512 | 1.28 | 1.4122
513 | 1.2825 | 1.191
514 | 1.285 | 1.0489
515 | 1.2875 | 1
516 | 1.29 | 1.0489
517 | 1.2925 | 1.191
518 | 1.295 | 1.4122
519 | 1.2975 | 1.691
520 | 1.3 | 2
521 | 1.3025 | 2.309
522 | 1.305 | 2.5878
523 | 1.3075 | 2.809
524 | 1.31 | 2.9511
525 | 1.3125 | 3
526 | 1.315 | 2.9511
527 | 1.3175 | 2.809
528 | 1.32 | 2.5878
529 | 1.3225 | 2.309
530 | 1.325 | 2
531 | 1.3275 | 1.691
532 | 1.33 | 1.4122
533 | 1.3325 | 1.191
534 | 1.335 | 1.0489
535 | 1.3375 | 1
536 | 1.34 | 1.0489
537 | 1.3425 | 1.191
538 | 1.345 | 1.4122
539 | 1.3475 | 1.691
540 | 1.35 | 2
541 | 1.3525 | 2.309
542 | 1.355 | 2.5878
543 | 1.3575 | 2.809
544 | 1.36 | 2.9511
545 | 1.3625 | 3
546 | 1.365 | 2.9511
547 | 1.3675 | 2.809
548 | 1.37 | 2.5878
549 | 1.3725 | 2.309
550 | 1.375 | 2
551 | 1.3775 | 1.691
552 | 1.38 | 1.4122
553 | 1.3825 | 1.191
554 | 1.385 | 1.0489
555 | 1.3875 | 1
556 | 1.39 | 1.0489
557 | 1.3925 | 1.191
558 | 1.395 | 1.4122
559 | 1.3975 | 1.691
560 | 1.4 | 2
561 | 1.4025 | 2.309
562 | 1.405 | 2.5878
563 | 1.4075 | 2.809
564 | 1.41 | 2.9511
565 | 1.4125 | 3
566 | 1.415 | 2.9511
567 | 1.4175 | 2.809
568 | 1.42 | 2.5878
569 | 1.4225 | 2.309
570 | 1.425 | 2
571 | 1.4275 | 1.691
572 | 1.43 | 1.4122
573 | 1.4325 | 1.191
574 | 1.435 | 1.0489
575 | 1.4375 | 1
576 | 1.44 | 1.0489
577 | 1.4425 | 1.191
578 | 1.445 | 1.4122
579 | 1.4475 | 1.691
580 | 1.45 | 2
581 | 1.4525 | 2.309
582 | 1.455 | 2.5878
583 | 1.4575 | 2.809
584 | 1.46 | 2.9511
585 | 1.4625 | 3
586 | 1.465 | 2.9511
587 | 1.4675 | 2.809
588 | 1.47 | 2.5878
589 | 1.4725 | 2.309
590 | 1.475 | 2
591 | 1.4775 | 1.691
592 | 1.48 | 1.4122
593 | 1.4825 | 1.191
594 | 1.485 | 1.0489
595 | 1.4875 | 1
596 | 1.49 | 1.0489
597 | 1.4925 | 1.191
598 | 1.495 | 1.4122
599 | 1.4975 | 1.691
600 | 1.5 | 2
601 | 1.5025 | 2.309
602 | 1.505 | 2.5878
603 | 1.5075 | 2.809
604 | 1.51 | 2.9511
605 | 1.5125 | 3
606 | 1.515 | 2.9511
607 | 1.5175 | 2.809
608 | 1.52 | 2.5878
609 | 1.5225 | 2.309
610 | 1.525 | 2
611 | 1.5275 | 1.691
612 | 1.53 | 1.4122
613 | 1.5325 | 1.191
614 | 1.535 | 1.0489
615 | 1.5375 | 1
616 | 1.54 | 1.0489
617 | 1.5425 | 1.191
618 | 1.545 | 1.4122
619 | 1.5475 | 1.691
620 | 1.55 | 2
621 | 1.5525 | 2.309
622 | 1.555 | 2.5878
623 | 1.5575 | 2.809
624 | 1.56 | 2.9511
625 | 1.5625 | 3
626 | 1.565 | 2.9511
627 | 1.5675 | 2.809
628 | 1.57 | 2.5878
629 | 1.5725 | 2.309
630 | 1.575 | 2
631 | 1.5775 | 1.691
632 | 1.58 | 1.4122
633 | 1.5825 | 1.191
634 | 1.585 | 1.0489
635 | 1.5875 | 1
636 | 1.59 | 1.0489
637 | 1.5925 | 1.191
638 | 1.595 | 1.4122
639 | 1.5975 | 1.691
640 | 1.6 | 2
641 | 1.6025 | 2.309
642 | 1.605 | 2.5878
643 | 1.6075 | 2.809
644 | 1.61 | 2.9511
645 | 1.6125 | 3
646 | 1.615 | 2.9511
647 | 1.6175 | 2.809
648 | 1.62 | 2.5878
649 | 1.6225 | 2.309
650 | 1.625 | 2
651 | 1.6275 | 1.691
652 | 1.63 | 1.4122
653 | 1.6325 | 1.191
654 | 1.635 | 1.0489
655 | 1.6375 | 1
656 | 1.64 | 1.0489
657 | 1.6425 | 1.191
658 | 1.645 | 1.4122
659 | 1.6475 | 1.691
660 | 1.65 | 2
661 | 1.6525 | 2.309
662 | 1.655 | 2.5878
663 | 1.6575 | 2.809
664 | 1.66 | 2.9511
665 | 1.6625 | 3
666 | 1.665 | 2.9511
667 | 1.6675 | 2.809
668 | 1.67 | 2.5878
669 | 1.6725 | 2.309
670 | 1.675 | 2
671 | 1.6775 | 1.691
672 | 1.68 | 1.4122
673 | 1.6825 | 1.191
674 | 1.685 | 1.0489
675 | 1.6875 | 1
676 | 1.69 | 1.0489
677 | 1.6925 | 1.191
678 | 1.695 | 1.4122
679 | 1.6975 | 1.691
680 | 1.7 | 2
681 | 1.7025 | 2.309
682 | 1.705 | 2.5878
683 | 1.7075 | 2.809
684 | 1.71 | 2.9511
685 | 1.7125 | 3
686 | 1.715 | 2.9511
687 | 1.7175 | 2.809
688 | 1.72 | 2.5878
689 | 1.7225 | 2.309
690 | 1.725 | 2
691 | 1.7275 | 1.691
692 | 1.73 | 1.4122
693 | 1.7325 | 1.191
694 | 1.735 | 1.0489
695 | 1.7375 | 1
696 | 1.74 | 1.0489
697 | 1.7425 | 1.191
698 | 1.745 | 1.4122
699 | 1.7475 | 1.691
700 | 1.75 | 2
701 | 1.7525 | 2.309
702 | 1.755 | 2.5878
703 | 1.7575 | 2.809
704 | 1.76 | 2.9511
705 | 1.7625 | 3
706 | 1.765 | 2.9511
707 | 1.7675 | 2.809
708 | 1.77 | 2.5878
709 | 1.7725 | 2.309
710 | 1.775 | 2
711 | 1.7775 | 1.691
712 | 1.78 | 1.4122
713 | 1.7825 | 1.191
714 | 1.785 | 1.0489
715 | 1.7875 | 1
716 | 1.79 | 1.0489
717 | 1.7925 | 1.191
718 | 1.795 | 1.4122
719 | 1.7975 | 1.691
720 | 1.8 | 2
721 | 1.8025 | 2.309
722 | 1.805 | 2.5878
723 | 1.8075 | 2.809
724 | 1.81 | 2.9511
725 | 1.8125 | 3
726 | 1.815 | 2.9511
727 | 1.8175 | 2.809
728 | 1.82 | 2.5878
729 | 1.8225 | 2.309
730 | 1.825 | 2
731 | 1.8275 | 1.691
732 | 1.83 | 1.4122
733 | 1.8325 | 1.191
734 | 1.835 | 1.0489
735 | 1.8375 | 1
736 | 1.84 | 1.0489
737 | 1.8425 | 1.191
738 | 1.845 | 1.4122
739 | 1.8475 | 1.691
740 | 1.85 | 2
741 | 1.8525 | 2.309
742 | 1.855 | 2.5878
743 | 1.8575 | 2.809
744 | 1.86 | 2.9511
745 | 1.8625 | 3
746 | 1.865 | 2.9511
747 | 1.8675 | 2.809
748 | 1.87 | 2.5878
749 | 1.8725 | 2.309
750 | 1.875 | 2
751 | 1.8775 | 1.691
752 | 1.88 | 1.4122
753 | 1.8825 | 1.191
754 | 1.885 | 1.0489
755 | 1.8875 | 1
756 | 1.89 | 1.0489
757 | 1.8925 | 1.191
758 | 1.895 | 1.4122
759 | 1.8975 | 1.691
760 | 1.9 | 2
761 | 1.9025 | 2.309
762 | 1.905 | 2.5878
763 | 1.9075 | 2.809
764 | 1.91 | 2.9511
765 | 1.9125 | 3
766 | 1.915 | 2.9511
767 | 1.9175 | 2.809
768 | 1.92 | 2.5878
769 | 1.9225 | 2.309
770 | 1.925 | 2
771 | 1.9275 | 1.691
772 | 1.93 | 1.4122
773 | 1.9325 | 1.191
774 | 1.935 | 1.0489
775 | 1.9375 | 1
776 | 1.94 | 1.0489
777 | 1.9425 | 1.191
778 | 1.945 | 1.4122
779 | 1.9475 | 1.691
780 | 1.95 | 2
781 | 1.9525 | 2.309
782 | 1.955 | 2.5878
783 | 1.9575 | 2.809
784 | 1.96 | 2.9511
785 | 1.9625 | 3
786 | 1.965 | 2.9511
787 | 1.9675 | 2.809
788 | 1.97 | 2.5878
789 | 1.9725 | 2.309
790 | 1.975 | 2
791 | 1.9775 | 1.691
792 | 1.98 | 1.4122
793 | 1.9825 | 1.191
794 | 1.985 | 1.0489
795 | 1.9875 | 1
796 | 1.99 | 1.0489
797 | 1.9925 | 1.191
798 | 1.995 | 1.4122
799 | 1.9975 | 1.691
800 | 2 | 2
801 | 2.0025 | 2.309
802 | 2.005 | 2.5878
803 | 2.0075 | 2.809
804 | 2.01 | 2.9511
805 | 2.0125 | 3
806 | 2.015 | 2.9511
807 | 2.0175 | 2.809
808 | 2.02 | 2.5878
809 | 2.0225 | 2.309
810 | 2.025 | 2
811 | 2.0275 | 1.691
812 | 2.03 | 1.4122
813 | 2.0325 | 1.191
814 | 2.035 | 1.0489
815 | 2.0375 | 1
816 | 2.04 | 1.0489
817 | 2.0425 | 1.191
818 | 2.045 | 1.4122
819 | 2.0475 | 1.691
820 | 2.05 | 2
821 | 2.0525 | 2.309
822 | 2.055 | 2.5878
823 | 2.0575 | 2.809
824 | 2.06 | 2.9511
825 | 2.0625 | 3
826 | 2.065 | 2.9511
827 | 2.0675 | 2.809
828 | 2.07 | 2.5878
829 | 2.0725 | 2.309
830 | 2.075 | 2
831 | 2.0775 | 1.691
832 | 2.08 | 1.4122
833 | 2.0825 | 1.191
834 | 2.085 | 1.0489
835 | 2.0875 | 1
836 | 2.09 | 1.0489
837 | 2.0925 | 1.191
838 | 2.095 | 1.4122
839 | 2.0975 | 1.691
840 | 2.1 | 2
841 | 2.1025 | 2.309
842 | 2.105 | 2.5878
843 | 2.1075 | 2.809
844 | 2.11 | 2.9511
845 | 2.1125 | 3
846 | 2.115 | 2.9511
847 | 2.1175 | 2.809
848 | 2.12 | 2.5878
849 | 2.1225 | 2.309
850 | 2.125 | 2
851 | 2.1275 | 1.691
852 | 2.13 | 1.4122
853 | 2.1325 | 1.191
854 | 2.135 | 1.0489
855 | 2.1375 | 1
856 | 2.14 | 1.0489
857 | 2.1425 | 1.191
858 | 2.145 | 1.4122
859 | 2.1475 | 1.691
860 | 2.15 | 2
861 | 2.1525 | 2.309
862 | 2.155 | 2.5878
863 | 2.1575 | 2.809
864 | 2.16 | 2.9511
865 | 2.1625 | 3
866 | 2.165 | 2.9511
867 | 2.1675 | 2.809
868 | 2.17 | 2.5878
869 | 2.1725 | 2.309
870 | 2.175 | 2
871 | 2.1775 | 1.691
872 | 2.18 | 1.4122
873 | 2.1825 | 1.191
874 | 2.185 | 1.0489
875 | 2.1875 | 1
876 | 2.19 | 1.0489
877 | 2.1925 | 1.191
878 | 2.195 | 1.4122
879 | 2.1975 | 1.691
880 | 2.2 | 2
881 | 2.2025 | 2.309
882 | 2.205 | 2.5878
883 | 2.2075 | 2.809
884 | 2.21 | 2.9511
885 | 2.2125 | 3
886 | 2.215 | 2.9511
887 | 2.2175 | 2.809
888 | 2.22 | 2.5878
889 | 2.2225 | 2.309
890 | 2.225 | 2
891 | 2.2275 | 1.691
892 | 2.23 | 1.4122
893 | 2.2325 | 1.191
894 | 2.235 | 1.0489
895 | 2.2375 | 1
896 | 2.24 | 1.0489
897 | 2.2425 | 1.191
898 | 2.245 | 1.4122
899 | 2.2475 | 1.691
900 | 2.25 | 2
901 | 2.2525 | 2.309
902 | 2.255 | 2.5878
903 | 2.2575 | 2.809
904 | 2.26 | 2.9511
905 | 2.2625 | 3
906 | 2.265 | 2.9511
907 | 2.2675 | 2.809
908 | 2.27 | 2.5878
909 | 2.2725 | 2.309
910 | 2.275 | 2
911 | 2.2775 | 1.691
912 | 2.28 | 1.4122
913 | 2.2825 | 1.191
914 | 2.285 | 1.0489
915 | 2.2875 | 1
916 | 2.29 | 1.0489
917 | 2.2925 | 1.191
918 | 2.295 | 1.4122
919 | 2.2975 | 1.691
920 | 2.3 | 2
921 | 2.3025 | 2.309
922 | 2.305 | 2.5878
923 | 2.3075 | 2.809
924 | 2.31 | 2.9511
925 | 2.3125 | 3
926 | 2.315 | 2.9511
927 | 2.3175 | 2.809
928 | 2.32 | 2.5878
929 | 2.3225 | 2.309
930 | 2.325 | 2
931 | 2.3275 | 1.691
932 | 2.33 | 1.4122
933 | 2.3325 | 1.191
934 | 2.335 | 1.0489
935 | 2.3375 | 1
936 | 2.34 | 1.0489
937 | 2.3425 | 1.191
938 | 2.345 | 1.4122
939 | 2.3475 | 1.691
940 | 2.35 | 2
941 | 2.3525 | 2.309
942 | 2.355 | 2.5878
943 | 2.3575 | 2.809
944 | 2.36 | 2.9511
945 | 2.3625 | 3
946 | 2.365 | 2.9511
947 | 2.3675 | 2.809
948 | 2.37 | 2.5878
949 | 2.3725 | 2.309
950 | 2.375 | 2
951 | 2.3775 | 1.691
952 | 2.38 | 1.4122
953 | 2.3825 | 1.191
954 | 2.385 | 1.0489
955 | 2.3875 | 1
956 | 2.39 | 1.0489
957 | 2.3925 | 1.191
958 | 2.395 | 1.4122
959 | 2.3975 | 1.691
960 | 2.4 | 2
961 | 2.4025 | 2.309
962 | 2.405 | 2.5878
963 | 2.4075 | 2.809
964 | 2.41 | 2.9511
965 | 2.4125 | 3
966 | 2.415 | 2.9511
967 | 2.4175 | 2.809
968 | 2.42 | 2.5878
969 | 2.4225 | 2.309
970 | 2.425 | 2
971 | 2.4275 | 1.691
972 | 2.43 | 1.4122
973 | 2.4325 | 1.191
974 | 2.435 | 1.0489
975 | 2.4375 | 1
976 | 2.44 | 1.0489
977 | 2.4425 | 1.191
978 | 2.445 | 1.4122
979 | 2.4475 | 1.691
980 | 2.45 | 2
981 | 2.4525 | 2.309
982 | 2.455 | 2.5878
983 | 2.4575 | 2.809
984 | 2.46 | 2.9511
985 | 2.4625 | 3
986 | 2.465 | 2.9511
987 | 2.4675 | 2.809
988 | 2.47 | 2.5878
989 | 2.4725 | 2.309
990 | 2.475 | 2
991 | 2.4775 | 1.691
992 | 2.48 | 1.4122
993 | 2.4825 | 1.191
994 | 2.485 | 1.0489
995 | 2.4875 | 1
996 | 2.49 | 1.0489
997 | 2.4925 | 1.191
998 | 2.495 | 1.4122
999 | 2.4975 | 1.691
1000 | 2.5 | 2
1001 | 2.5025 | 2.309
1002 | 2.505 | 2.5878
1003 | 2.5075 | 2.809
1004 | 2.51 | 2.9511
1005 | 2.5125 | 3
1006 | 2.515 | 2.9511
1007 | 2.5175 | 2.809
1008 | 2.52 | 2.5878
1009 | 2.5225 | 2.309
1010 | 2.525 | 2
1011 | 2.5275 | 1.691
1012 | 2.53 | 1.4122
1013 | 2.5325 | 1.191
1014 | 2.535 | 1.0489
1015 | 2.5375 | 1
1016 | 2.54 | 1.0489
1017 | 2.5425 | 1.191
1018 | 2.545 | 1.4122
1019 | 2.5475 | 1.691
1020 | 2.55 | 2
1021 | 2.5525 | 2.309
1022 | 2.555 | 2.5878
1023 | 2.5575 | 2.809
1024 | 2.56 | 2.9511

## FFT
FFT of the time signal: