## Sheet1
ME 345 Class Example Problem - Linear regression
J. M. Cimbala
Data point | x (mm) | DP (kPa)
1 | 0 | 0.356
2 | 2 | 0.679
3 | 4 | 0.478
4 | 6 | 0.564
5 | 8 | 0.39
6 | 10 | 0.581
7 | 15 | 0.805
8 | 20 | 0.723
To perform regression analysis in Office 2003, use Tools-Data Analysis-Regression.
In Office 2007 - Data-Data Analysis (in Anaylsis area)-Regression.
Select the column of data for DP as the Input Y Range.
Select the column of data for x as the Input X Range.
Select a cell for the top-left corner of the output as the Output Range, and OK.
At the bottom of the table, Intercept is the y-intercept and X Variable 1 is the slope of the best-fit straight line
The value Excel calls Multiple R is the linear correlation coefficient, rxy.
SUMMARY OUTPUT
Regression Statistics
Multiple R | 0.65893
R Square | 0.43419
Adjusted R Square | 0.33989
Standard Error | 0.1293
Observations | 8
ANOVA
| df | SS | MS | F | Significance F
Regression | 1 | 0.076982 | 0.076982 | 4.6043 | 0.075547
Residual | 6 | 0.10032 | 0.01672
Total | 7 | 0.1773
| Coefficients | Standard Error | t Stat | P-value | Lower 95% | Upper 95% | Lower 95.0% | Upper 95.0%
Intercept | 0.44536 | 0.074654 | 5.9656 | 0.00099402 | 0.26269 | 0.62803 | 0.26269 | 0.62803
X Variable 1 | 0.015587 | 0.0072639 | 2.1458 | 0.075547 | -0.0021875 | 0.033361 | -0.0021875 | 0.033361
To plot the best-fit straight line, we create two data points using the equation for the best-fit straight line:
|  | x (mm) | DP (kPa) | [ = intercept + slope*x ]
|  | 0 | 0.44536
|  | 20 | 0.75709
Finally, we plot this line on the same plot as the data points for comparison - see above plot.