## Sheet1
Linear Regression with Multiple Variables
J. M. Cimbala
The following data are available, for y as a function of three independent variables:
x1 | x2 | x3 | y
0 | 0 | 0 | 10.472
0 | -1 | 0 | 7.253
0 | 1 | -1 | 14.708
-1 | 0 | -1 | 9.861
-1 | -1 | 1 | 4.374
-1 | 1 | 1 | 10.339
1 | 0 | 0 | 12.082
1 | -1 | -1 | 10.678
1 | 1 | 1 | 14.519
We desire to find the best possible fit to the function y = b + a1x1 + a2x2 + a3x3
A linear regression is performed with y as a function of all three independent variables:
(Tools-Data Analysis-Regression) |  | In Office 2007 - Data-Data Analysis (in Anaylsis area)-Regression.
SUMMARY OUTPUT
Regression Statistics
Multiple R | 0.99861
R Square | 0.99721
Adjusted R Square | 0.99554
Standard Error | 0.21748
Observations | 9
ANOVA
| df | SS | MS | F | Significance F
Regression | 3 | 84.6584 | 28.2195 | 596.6522 | 8.3347e-07
Residual | 5 | 0.23648 | 0.047296
Total | 8 | 84.8949
| Coefficients | Standard Error | t Stat | P-value | Lower 95% | Upper 95% | Lower 95.0% | Upper 95.0%
Intercept | 10.4762 | 0.072492 | 144.5148 | 3.0097e-10 | 10.2899 | 10.6626 | 10.2899 | 10.6626
X Variable 1 | 1.9183 | 0.090081 | 21.2948 | 4.2338e-06 | 1.6867 | 2.1498 | 1.6867 | 2.1498
X Variable 2 | 3.0761 | 0.090081 | 34.148 | 4.0504e-07 | 2.8445 | 3.3076 | 2.8445 | 3.3076
X Variable 3 | -1.1955 | 0.091359 | -13.0855 | 4.6512e-05 | -1.4303 | -0.96063 | -1.4303 | -0.96063
Explanation: | "Intercept" is the y-intercept.
"X Variable 1" is the slope of y with respect to the first variable x1.
"X Variable 2" is the slope of y with respect to the first variable x2.
"X Variable 3" is the slope of y with respect to the first variable x3.
So, we write the best-fit equation as:
y = | 10.4762 | + | 1.9183 | x1 | + | 3.0761 | x2 | + | -1.1955 | x3