## Sheet1
Class Example - car engine RSM calculations
J. M. Cimbala
Given:
a = | spark plug gap, in inches
b = | spark plug timing before TDC, in degrees
c = | fuel:air mixture set screw, in number of turns of the screw
P = | power in horsepower from the engine
Equations for coded variables:
To do: | Calculate the direction of steepest ascent. |  |  |  |  | x1 = 2[(a - amid value)/arange]
x2 = 2[(b - bmid value)/brange]
Solution: | [5 empty] | x3 = 2[(c - cmid value)/crange]
|  | Physical variables |  |  | Result | Coded variables
|  | a (in) | b (deg.) | c (turns) | P (hp) | x1 | x2 | x3
| current condition: | 0.03 | 10 | 0 | 156 | 0 | 0 | 0
|  | 0.03 | 9 | -0.25 | 160 | 0 | -1 | -1
|  | 0.029 | 9 | 0 | 162 | -1 | -1 | 0
|  | 0.029 | 11 | 0.25 | 159 | -1 | 1 | 1
|  | 0.031 | 11 | -0.25 | 154 | 1 | 1 | -1
|  | 0.031 | 10 | 0.25 | 158 | 1 | 0 | 1
| minimum | 0.029 | 9 | -0.25 |  | -1 | -1 | -1
| maximum | 0.031 | 11 | 0.25 |  | 1 | 1 | 1
| range | 0.002 | 2 | 0.5 |  | 2 | 2 | 2
| mid value | 0.03 | 10 | 0 |  | 1.7764e-15 | 0 | 0
Now perform a regression analysis on these normalized coded variables:
SUMMARY OUTPUT
Regression Statistics
Multiple R | 0.92714
R Square | 0.85959
Adjusted R Square | 0.64898
Standard Error | 1.6931
Observations | 6
ANOVA
| df | SS | MS | F | Significance F
Regression | 3 | 35.1 | 11.7 | 4.0814 | 0.20304
Residual | 2 | 5.7333 | 2.8667
Total | 5 | 40.8333
| Coefficients | Standard Error | t Stat | P-value | Lower 95% | Upper 95% | Lower 95.0% | Upper 95.0%
Intercept | 158.1667 | 0.69121 | 228.8242 | 1.9098e-05 | 155.1926 | 161.1407 | 155.1926 | 161.1407
X Variable 1 | -1.5 | 0.92736 | -1.6175 | 0.24717 | -5.4901 | 2.4901 | -5.4901 | 2.4901
X Variable 2 | -2.1 | 0.92736 | -2.2645 | 0.15182 | -6.0901 | 1.8901 | -6.0901 | 1.8901
X Variable 3 | 0.9 | 0.92736 | 0.97049 | 0.43417 | -3.0901 | 4.8901 | -3.0901 | 4.8901
Since coded variable x2 has the maximum absolute value of slope,
we choose parameter x2 as the one for which to choose the increment.
| Dx2 = | -1 | (unitless)
We calculate the increments of the other two coded variables, based on the direction of steepest ascent.
| Dx1 = | -0.71429 |  | [Use equation Dx1 = Dx2 (¶y/¶x1) / (¶y/¶x2) ]
| Dx3 = | 0.42857 |  | [Use equation Dx3 = Dx2 (¶y/¶x3) / (¶y/¶x2) ]
Now convert back to the physical variables: | [5 empty] | Equations for physical variables:
| Da = | -0.00071429 | (inches of spark plug gap) |  |  | Da = Dx1 arange / 2
| Db = | -1 | (degrees before TDC) |  |  | Db = Dx2 brange / 2
| Dc = | 0.10714 | (turns of the screw) |  |  | Dc = Dx3 crange / 2
However, we usually round these values off so that it is easier to march. Final result:
March in the approximate (rounded off) direction of steepest ascent, i.e.,
delta a = | -0.0007 | (inches of spark plug gap)
delta b = | -1 | (degrees before TDC)
delta c = | 0.1 | (turns of the screw)