## Sheet1
Particle Size Statistics
J. M. Cimbala, latest revision, December 2006
Based on data from William C. Hinds, Aerosol Technology, Wiley, New York, 1982.
Note: All sizes are diameters in micrometers
Constants:
rp = | 1000 | kg | (density of the particles) | [25 empty] | Grade efficiency of the cleaner is given:
¯
| Original number distribution as grouped data (number of particles in each class of diameter range): | [9 empty] | Additional columns to create histogram plots: | [6 empty] | Additional columns for calculation of statistics: | [5 empty] | Additional columns for calculation of mass fraction and grade efficiency analysis: | [6 empty] | Mass distribution at the outlet of the air cleaner:
| j = class (bin number) | Dp,min,j (lower limit) | Dp,max,j (upper limit) | Dp,j (middle value) | DDp,j = class width | nj = frequency (count per class) | nj/DDp,j = count per class width | f(Dp,j) = nj/(DDp,jnt)= fraction per class width | probability in this class = f(Dp,j)*DDp,j = nj/nt | F(Dp,j) = cumulative distribution function | Dp | nj = count per class | nj/DDp,j = count per class width | f(Dp,j) = nj/(DDp,jnt)= fraction per class width | mj,in / D(Dp,j) (mass in class j divided by class width) | mj,out / D(Dp,j) (mass in class j divided by class width) |  | njDp,j (for calculation of Dp,am) | nj(Dp,am-Dp,j)2 (for calculation of s) | ln(Dp,j) | njln(Dp,j) (for calculation of Dp,gm and [ln(Dp)],am) | nj{[ln(Dp)],am-ln(Dp,j)}2 (for calculation of ln(sg)) |  | mj,in = njrppDp,j3/6 = mass in class j (mg) | mj,in / D(Dp,j) (mass in class j divided by class width) | g(Dp,j)in = mj/mt (mass fraction of original aerosol) | g(Dp,j)in / D(Dp,j) (mass fraction divided by class width) | (Mj/mt)in = cumulative mass distribution (%) | h(Dp,j) = 1-EXP(-0.0068Dp,j2) = grade efficiency for a particular air cleaner | g(Dp,j)h(Dp,j) (to calculate overall efficiency) | g(Dp,j)out = g(Dp,j)in [1-h(Dp,j)]/[1-hoverall] (mass fraction after air cleaner) Eq. (8-46) | mj,out = g(Dp,j)outmt,out | mj,out / D(Dp,j) (mass in class j divided by class width) | g(Dp,j)out / D(Dp,j) (mass fraction divided by class width) | (Mj/mt)out = cumulative mass distribution (%)
| 1 | 1 | 4 | 2.5 | 3 | 104 | 34.6667 | 0.034667 | 0.104 | 0.104 | 1 | 0 | 0 | 0 | 0 | 0 |  | 260 | 7921.6026 | 0.91629 | 95.2942 | 170.0977 |  | 8.5085e-07 | 2.8362e-07 | 0.00037398 | 0.00012466 | 0.037398 | 0.04161 | 1.5561e-05 | 0.0045218 | 8.1544e-07 | 2.7181e-07 | 0.0015073 | 0.45218
| 2 | 4 | 6 | 5 | 2 | 160 | 80 | 0.08 | 0.16 | 0.264 | 1 | 104 | 34.6667 | 0.034667 | 2.8362e-07 | 2.7181e-07 |  | 800 | 6205.081 | 1.6094 | 257.5101 | 54.8948 |  | 1.0472e-05 | 5.236e-06 | 0.0046029 | 0.0023014 | 0.49769 | 0.15634 | 0.00071959 | 0.048991 | 8.8348e-06 | 4.4174e-06 | 0.024496 | 5.3513
| 3 | 6 | 8 | 7 | 2 | 161 | 80.5 | 0.0805 | 0.161 | 0.425 | 4 | 104 | 34.6667 | 0.034667 | 2.8362e-07 | 2.7181e-07 |  | 1127 | 2877.3528 | 1.9459 | 313.2915 | 10.0037 |  | 2.8915e-05 | 1.4457e-05 | 0.012709 | 0.0063546 | 1.7686 | 0.28337 | 0.0036015 | 0.1149 | 2.0721e-05 | 1.0361e-05 | 0.057451 | 16.8415
| 4 | 8 | 9 | 8.5 | 1 | 75 | 75 | 0.075 | 0.075 | 0.5 | 4 | 0 | 0 | 0 | 0 | 0 |  | 637.5 | 557.9442 | 2.1401 | 160.505 | 0.2278 |  | 2.4117e-05 | 2.4117e-05 | 0.0106 | 0.0106 | 2.8286 | 0.38817 | 0.0041147 | 0.081821 | 1.4755e-05 | 1.4755e-05 | 0.081821 | 25.0237
| 5 | 9 | 10 | 9.5 | 1 | 67 | 67 | 0.067 | 0.067 | 0.567 | 4 | 160 | 80 | 0.08 | 5.236e-06 | 4.4174e-06 |  | 636.5 | 199.9452 | 2.2513 | 150.8366 | 0.21096 |  | 3.0078e-05 | 3.0078e-05 | 0.01322 | 0.01322 | 4.1507 | 0.45866 | 0.0060636 | 0.090289 | 1.6282e-05 | 1.6282e-05 | 0.090289 | 34.0526
| 6 | 10 | 14 | 12 | 4 | 186 | 46.5 | 0.0465 | 0.186 | 0.753 | 6 | 160 | 80 | 0.08 | 5.236e-06 | 4.4174e-06 |  | 2232 | 110.9967 | 2.4849 | 462.1926 | 15.6133 |  | 0.00016829 | 4.2072e-05 | 0.07397 | 0.018493 | 11.5477 | 0.62439 | 0.046186 | 0.35052 | 6.3211e-05 | 1.5803e-05 | 0.08763 | 69.1045
| 7 | 14 | 16 | 15 | 2 | 61 | 30.5 | 0.0305 | 0.061 | 0.814 | 6 | 0 | 0 | 0 | 0 | 0 |  | 915 | 868.1371 | 2.7081 | 165.1911 | 16.0453 |  | 0.0001078 | 5.3898e-05 | 0.047381 | 0.02369 | 16.2858 | 0.78346 | 0.037121 | 0.12943 | 2.3342e-05 | 1.1671e-05 | 0.064717 | 82.048
| 8 | 16 | 20 | 18 | 4 | 79 | 19.75 | 0.01975 | 0.079 | 0.893 | 6 | 161 | 80.5 | 0.0805 | 1.4457e-05 | 1.0361e-05 |  | 1422 | 3623.4737 | 2.8904 | 228.3394 | 38.1802 |  | 0.00024124 | 6.0309e-05 | 0.10603 | 0.026508 | 26.8892 | 0.88955 | 0.094323 | 0.14775 | 2.6644e-05 | 6.6611e-06 | 0.036937 | 96.8228
| 9 | 20 | 35 | 27.5 | 15 | 90 | 6 | 0.006 | 0.09 | 0.983 | 8 | 161 | 80.5 | 0.0805 | 1.4457e-05 | 1.0361e-05 |  | 2475 | 23831.4831 | 3.3142 | 298.2767 | 112.696 |  | 0.00098003 | 6.5335e-05 | 0.43077 | 0.028718 | 69.9658 | 0.99416 | 0.42825 | 0.031754 | 5.7264e-06 | 3.8176e-07 | 0.0021169 | 99.9982
| 10 | 35 | 50 | 42.5 | 15 | 17 | 1.1333 | 0.0011333 | 0.017 | 1 | 8 | 0 | 0 | 0 | 0 | 0 |  | 722.5 | 16625.4774 | 3.7495 | 63.7416 | 41.0708 |  | 0.0006833 | 4.5554e-05 | 0.30034 | 0.020023 | 100 | 1 | 0.30034 | 1.7551e-05 | 3.1651e-09 | 2.1101e-10 | 1.1701e-06 | 100
| 11 | 50 | 100 | 75 | 50 | 0 | 0 | 0 | 0 | 1 | 8 | 75 | 75 | 0.075 | 2.4117e-05 | 1.4755e-05 |  | 0 | 0 | 4.3175 | 0 | 0 |  | 0 | 0 | 0 | 0 | 100 | 1 | 0 | 0 | 0 | 0 | 0 | 100
| J = |  |  |  |  | nt = |  |  |  |  | 9 | 75 | 75 | 0.075 | 2.4117e-05 | 1.4755e-05 | [6 empty] | mt,in = | 0.0022751 | ¯ | [5 empty] | mt,out = | 0.00018034
Totals | 11 |  |  |  |  | 1000 |  |  | 1 |  | 9 | 0 | 0 | 0 | 0 | 0 | totals: | 11227.5 | 62821.4938 |  | 2195.1787 | 459.0403 |  |  | Plot histogram | 1 |  |  | hoverall = S g(Dp,j)h(Dp,j) = | 0.92073 | 1 | = sum of all g(Dp,j)out
[11 empty] | 9 | 67 | 67 | 0.067 | 3.0078e-05 | 1.6282e-05 | [8 empty] | ¯ |  |  |  | Verify: hoverall = 1 - cout/cin = 1 - mt,out/mt,in = | 0.92073 | Verify: mt,out = | 0.00018034
[11 empty] | 10 | 67 | 67 | 0.067 | 3.0078e-05 | 1.6282e-05 | [16 empty] | ¯
[11 empty] | 10 | 0 | 0 | 0 | 0 | 0 | [7 empty] | Comparison of mass distribution histogram at inlet and outlet: | [7 empty] | ¬ | Plot histogram
[11 empty] | 10 | 186 | 46.5 | 0.0465 | 4.2072e-05 | 1.5803e-05
[11 empty] | 14 | 186 | 46.5 | 0.0465 | 4.2072e-05 | 1.5803e-05
[11 empty] | 14 | 0 | 0 | 0 | 0 | 0
[11 empty] | 14 | 61 | 30.5 | 0.0305 | 5.3898e-05 | 1.1671e-05
[11 empty] | 16 | 61 | 30.5 | 0.0305 | 5.3898e-05 | 1.1671e-05 | [12 empty] | To do: Plot the two highlighted columns of data on log-probability paper.
[11 empty] | 16 | 0 | 0 | 0 | 0 | 0 | [12 empty] | This gives us a comparison of the cumulative mass distribution at the inlet and the outlet of the air cleaner.
[11 empty] | 16 | 79 | 19.75 | 0.01975 | 6.0309e-05 | 6.6611e-06
[11 empty] | 20 | 79 | 19.75 | 0.01975 | 6.0309e-05 | 6.6611e-06
[11 empty] | 20 | 0 | 0 | 0 | 0 | 0 | [12 empty] | NOTE: This is not a true PDF, since we did not divide by the total mass.
[11 empty] | 20 | 90 | 6 | 0.006 | 6.5335e-05 | 3.8176e-07 | [12 empty] | However, it is useful to plot the data in this fashion as histograms so that we can compare the inlet and outlet.
[11 empty] | 35 | 90 | 6 | 0.006 | 6.5335e-05 | 3.8176e-07
[11 empty] | 35 | 0 | 0 | 0 | 0 | 0 | [12 empty] | Notice three things:
[11 empty] | 35 | 17 | 1.1333 | 0.0011333 | 4.5554e-05 | 2.1101e-10 | [12 empty] | 1. The histogram has shifted down (less mass out of the cleaner than into the cleaner)
[11 empty] | 50 | 17 | 1.1333 | 0.0011333 | 4.5554e-05 | 2.1101e-10 | [12 empty] | 2. The histogram has shifted left (more of the small particles pass through)
[11 empty] | 50 | 0 | 0 | 0 | 0 | 0 | [12 empty] | 3. The histogram has changed shape (depends on the grade efficiency of the cleaner)
NOTE: If the distribution is log-normal at the inlet of a cleaner, it is not necessarily log-normal at the outlet.
Statistics:
| Dp,am = | 11.2275 | mm | = arithmetic mean diameter = S(njDp,j) / nt
| s = | 7.93 | mm | = standard deviation = SQRT {S[nj(Dp,am-Dp,j)2] / (nt-1) }
| [ln(Dp)],am = | 2.1952 |  | = arithmetic mean of LN(Dp) = S[njLN(Dp,j)] / nt
| ln(sg) = | 0.67786 |  | = natural log of geometric standard deviation = SQRT {S[nj([LN(Dp)],am-LN(Dp,j))2] / (nt-1) }
| sg = | 1.9697 | mm | = geometric standard deviation = EXP[LN(sg)] (Exact)
Alternate way to calculate sg (valid only for log-normal distribution):
| sg = | 1.8892 | mm | = geometric standard deviation = EXP{SQRT(LN[1+(s/Dp,am)2])}
| Dp,gm = | 8.9816 | mm | = geometric mean diameter = EXP[ (1/nt) SnjLN(Dp,j) ] (Exact)